## Vicoustic Lab ABS Coef.
Master Table 2014
| 63Hz | 80Hz | 100Hz | 125Hz | 160Hz | 200Hz | 250Hz | 315Hz | 400Hz | 500Hz | 630Hz | 800Hz | 1KHz | 1.25KHz | 1.6KHz | 2KHz | 2.5KHz | 3.15KHz | 4KHz | 5KHz | Absorption Class | αw with shape indicators | NRC
Abs. Coefficient
Cinema Round Jumbo Tech Premium (Vicoustic Lab prediction) |  |  | 0.19993 | 0.40017 | 0.57 | 0.79126 | 0.84449 | 1 | 1 | 1 | 1 | 0.95624 | 1 | 0.90147 | 0.938 | 1 | 0.99881 | 0.91379 | 0.90002 | 0.95971 | A | 0.9 | 0.95
Cinema Round Tech Premium (Vicoustic Lab prediction) |  |  | 0.15369 | 0.21995 | 0.37 | 0.71613 | 0.73297 | 0.87283 | 1 | 1 | 1 | 1 | 1 | 1 | 1 | 1 | 1 | 0.97387 | 0.96905 | 0.9845 | A | 0.9 | 0.95
Cinema Round 120.7 Tech Premium (Vicoustic Lab prediction) |  |  | 0.15369 | 0.21995 | 0.37 | 0.71613 | 0.73297 | 0.87283 | 1 | 1 | 1 | 1 | 1 | 1 | 1 | 1 | 1 | 0.97387 | 0.96905 | 0.9845 | A | 0.9 | 0.95
Cinema Square Tech MD (Vicoustic Lab prediction) |  |  | 0.042392 | 0.14831 | 0.22 | 0.37698 | 0.43859 | 0.69012 | 0.89708 | 0.87276 | 0.97704 | 0.99918 | 1 | 0.97293 | 1 | 1 | 1 | 0.98447 | 0.97164 | 1 | B | 0,80 (H) | 0.85
Flat Panel Tech FS (Vicoustic Lab prediction) |  |  | 0.068588 | 0.1719 | 0.43314 | 0.45842 | 0.75335 | 1 | 1 | 1 | 1 | 1 | 1 | 0.90259 | 0.94364 | 1 | 0.9535 | 0.78366 | 0.792 | 0.73413 | A | 0.9 | 0.95
Square Tile BC Tech (Vicoustic Lab prediction) |  |  | 0.083477 | 0.034287 | 0.27648 | 0.44908 | 0.67553 | 0.62279 | 0.93034 | 0.98165 | 0.8737 | 0.92532 | 0.97142 | 0.88402 | 0.79433 | 0.75379 | 0.70943 | 0.63051 | 0.62959 | 0.62123 | B | 0.8 | 0.85
Square Tile BC Tech MD (Vicoustic Lab prediction) |  |  | 0.020113 | 0.094502 | 0.25311 | 0.31015 | 0.49197 | 0.61416 | 0.82462 | 0.85399 | 0.97662 | 0.94563 | 0.98192 | 0.97083 | 0.89434 | 0.86015 | 0.76944 | 0.72308 | 0.65935 | 0.68043 | C | 0.75 | 0.8
Square Tile BC Tech Mel (Vicoustic Lab prediction) |  |  | 0.10551 | 0.21038 | 0.26024 | 0.39353 | 0.63527 | 0.56759 | 0.76129 | 1 | 1 | 0.98556 | 1 | 0.98465 | 0.91916 | 0.84156 | 0.73342 | 0.69015 | 0.65533 | 0.65086 | B | 0.8 | 0.85
Square Tile Pro Tech (Vicoustic Lab prediction) |  |  | 0.17 | 0.21 | 0.38 | 0.59 | 0.75 | 0.66 | 0.8 | 0.99 | 1 | 1 | 1 | 1 | 0.94 | 0.86 | 0.71 | 0.7 | 0.61 | 0.59 | B | 0.85 | 0.9
Vari Panel Tech (Fabric) (Vicoustic Lab prediction) |  |  | 0.090347 | 0.23209 | 0.24998 | 0.63423 | 0.67208 | 0.96637 | 1 | 0.97815 | 1 | 1 | 1 | 1 | 1 | 0.84431 | 0.84468 | 0.70555 | 0.61404 | 0.72774 | A | 0.9 | 0.85
Vari Panel Tech (Wood) (Vicoustic Lab prediction) |  |  | 0.082202 | 0.16384 | 0.20763 | 0.45631 | 0.52449 | 0.68874 | 0.78401 | 0.89942 | 0.89037 | 0.70781 | 0.70989 | 0.70124 | 0.59984 | 0.53175 | 0.43405 | 0.40228 | 0.39503 | 0.3604 | D | 0,55 (M) | 0.65
Unisquare BC Tech (Vicoustic Lab prediction) |  |  | 0.091516 | 0.17916 | 0.52982 | 0.55891 | 0.60817 | 0.64931 | 0.64449 | 0.58361 | 0.51603 | 0.46689 | 0.39195 | 0.33066 | 0.51521 | 0.44773 | 0.40004 | 0.35042 | 0.41019 | 0.35378 | D | 0,45 (L) | 0.5
Unisquare BC Tech MD (Vicoustic Lab prediction) |  |  | 0.1052 | 0.33015 | 0.47496 | 0.41033 | 0.44959 | 0.49438 | 0.43796 | 0.39672 | 0.45389 | 0.43215 | 0.37819 | 0.39647 | 0.57028 | 0.48261 | 0.42986 | 0.40687 | 0.37861 | 0.33645 | D | 0.45 | 0.45
Unisquare BC Tech Mel (Vicoustic Lab prediction) |  |  | 0.076789 | 0.26753 | 0.43398 | 0.4499 | 0.51079 | 0.46684 | 0.51242 | 0.60701 | 0.68819 | 0.6879 | 0.64982 | 0.60747 | 0.56508 | 0.47719 | 0.49569 | 0.39659 | 0.41948 | 0.37038 | D | 0.55 | 0.55
Unisquare Pro Tech (Vicoustic Lab prediction) |  |  | 0.13941 | 0.26668 | 0.55146 | 0.64735 | 0.61912 | 0.55983 | 0.55517 | 0.59863 | 0.57923 | 0.6967 | 0.73344 | 0.68306 | 0.58805 | 0.49732 | 0.47279 | 0.40957 | 0.3721 | 0.30865 | D | 0,50 (L) | 0.6
Waveline BC Tech (Vicoustic Lab prediction) |  |  | 0.12 | 0.12 | 0.52 | 0.6 | 0.63 | 0.68 | 0.87 | 0.87 | 0.8 | 0.8 | 0.76 | 0.64 | 0.57 | 0.54 | 0.44 | 0.4 | 0.4 | 0.39 | D | 0,55 (LM) | 0.7
Waveline BC Tech MD (Vicoustic Lab prediction) |  |  | 0.088183 | 0.17363 | 0.43498 | 0.43465 | 0.48119 | 0.46825 | 0.64157 | 0.7241 | 0.76803 | 0.7169 | 0.74439 | 0.65039 | 0.60103 | 0.54278 | 0.49247 | 0.40837 | 0.42194 | 0.36207 | D | 0.55 | 0.6
Waveline BC Tech Mel (Vicoustic Lab prediction) |  |  | 0.06991 | 0.21558 | 0.41105 | 0.41341 | 0.48465 | 0.51885 | 0.52682 | 0.67857 | 0.74115 | 0.79133 | 0.76228 | 0.68263 | 0.61536 | 0.55473 | 0.49024 | 0.43982 | 0.40683 | 0.40141 | D | 0.55 | 0.6
Waveline Pro Tech (Vicoustic Lab prediction) |  |  | 0.077712 | 0.13202 | 0.54095 | 0.57762 | 0.55113 | 0.56521 | 0.73888 | 0.75837 | 0.83849 | 0.77674 | 0.81274 | 0.73221 | 0.63185 | 0.55878 | 0.52981 | 0.45624 | 0.45633 | 0.41014 | C | 0.6 | 0.65
Wavewood Diffuser White (Vicoustic Lab prediction) |  |  | 0.05 | 0.08 | 0.14 | 0.23 | 0.26 | 0.23 | 0.19 | 0.19 | 0.2 | 0.25 | 0.34 | 0.51 | 0.52 | 0.47 | 0.4 | 0.35 | 0.33 | 0.3 | D | 0.55 | 0.3
Wavewood BC Tech (Vicoustic Lab prediction) |  |  | 0.098086 | 0.17495 | 0.35 | 0.60189 | 0.76594 | 0.80313 | 0.95713 | 1 | 1 | 1 | 0.95148 | 0.80253 | 0.72479 | 0.76446 | 0.619 | 0.61055 | 0.52031 | 0.55217 | C | 0,70 (M) | 0.85
Wavewood BC Tech MD (Vicoustic Lab prediction) |  |  | 0.023167 | 0.012256 | 0.18915 | 0.21034 | 0.37875 | 0.50069 | 0.79792 | 0.89952 | 0.92243 | 0.99898 | 1 | 0.97122 | 0.88612 | 0.86139 | 0.78625 | 0.71709 | 0.70705 | 0.70208 | C | 0,65 (M) | 0.8
Wavewood BC Tech Mel (Vicoustic Lab prediction) |  |  | 0.098086 | 0.17495 | 0.35 | 0.60189 | 0.76594 | 0.80313 | 0.95713 | 1 | 1 | 1 | 0.95148 | 0.80253 | 0.72479 | 0.76446 | 0.619 | 0.61055 | 0.52031 | 0.55217 | C | 0,70 (M) | 0.85
Wavewood Pro Tech (Vicoustic Lab prediction) |  |  | 0.11 | 0.16 | 0.17 | 0.23 | 0.28 | 0.47 | 0.52 | 0.78 | 1 | 0.94 | 0.75 | 0.61 | 0.68 | 0.6 | 0.59 | 0.63 | 0.63 | 0.56 | C | 0.6 | 0.6
*Valor estimado a partir de outros resultados - ensaio não realizado por não ter amostras disponiveis

## Vicoustic ABS Coef.
Master Table 2014
|  | 63Hz | 80Hz | 100Hz | 125Hz | 160Hz | 200Hz | 250Hz | 315Hz | 400Hz | 500Hz | 630Hz | 800Hz | 1KHz | 1.25KHz | 1.6KHz | 2KHz | 2.5KHz | 3.15KHz | 4KHz | 5KHz | Absorption Class | αw with shape indicators | NRC
Abs. Coefficient
Pulsar Panel |  | 0.03 | 0.01 | 0.09 | 0.11 | 0.2 | 0.26 | 0.37 | 0.43 | 0.53 | 0.6 | 0.63 | 0.67 | 0.65 | 0.65 | 0.68 | 0.69 | 0.75 | 0.85 | 0.93 | 0.96 | C | 0.60 (H) | 0.6
MD 55 |  | 0.05 | 0.01 | 0.08 | 0.12 | 0.2 | 0.25 | 0.4 | 0.44 | 0.53 | 0.63 | 0.69 | 0.72 | 0.7 | 0.73 | 0.74 | 0.75 | 0.77 | 0.84 | 0.9 | 0.91 | C | 0.60 (H) | 0.6
Vari Panel Kit Nordik / Light Brown |  | 0.01 | 0.03 | 0.11 | 0.16 | 0.25 | 0.39 | 0.53 | 0.68 | 0.86 | 1 | 0.93 | 0.78 | 0.6 | 0.45 | 0.35 | 0.31 | 0.32 | 0.39 | 0.34 | 0.25 | D | 0.45 (LM) | 0.6
Vari Panel Kit Cherry / White /Black |  | 0.02 | 0.02 | 0.1 | 0.17 | 0.27 | 0.4 | 0.56 | 0.74 | 0.9 | 1 | 1 | 0.82 | 0.62 | 0.44 | 0.34 | 0.29 | 0.26 | 0.3 | 0.3 | 0.25 | D | 0.40 (LM) | 0.6
Vari Panel Pro - Wooden finish Side |  |  |  | 0.1 | 0.13 | 0.21 | 0.33 | 0.45 | 0.56 | 0.69 | 0.78 | 0.72 | 0.65 | 0.54 | 0.39 | 0.31 | 0.24 | 0.22 | 0.26 | 0.29 | 0.25 | D | 0.35 (LM) | 0.5
Vari Panel Pro - Fabric cover Side |  |  |  | 0.13 | 0.12 | 0.25 | 0.4 | 0.45 | 0.71 | 0.73 | 0.81 | 0.98 | 0.97 | 0.99 | 0.98 | 0.99 | 0.97 | 0.9 | 0.9 | 0.98 | 1 | B | 0.8 | 0.8
|  | 63Hz | 80Hz | 100Hz | 125Hz | 160Hz | 200Hz | 250Hz | 315Hz | 400Hz | 500Hz | 630Hz | 800Hz | 1KHz | 1.25KHz | 1.6KHz | 2KHz | 2.5KHz | 3.15KHz | 4KHz | 5KHz
WaveWood White/ Black |  | 0.03 | 0.04 | 0.12 | 0.18 | 0.3 | 0.44 | 0.6 | 0.8 | 0.95 | 1 | 1 | 0.93 | 0.8 | 0.69 | 0.62 | 0.58 | 0.58 | 0.63 | 0.56 | 0.51 | C | 0.65 (M) | 0.75
WaveWood Nordik / Light Brown |  | 0.04 | 0.03 | 0.12 | 0.17 | 0.31 | 0.45 | 0.63 | 0.8 | 0.95 | 1 | 1 | 0.91 | 0.81 | 0.69 | 0.65 | 0.64 | 0.67 | 0.65 | 0.59 | 0.55 | C | 0.70 (M) | 0.75
WaveWood Cherry |  | 0.03 | 0.03 | 0.11 | 0.17 | 0.29 | 0.43 | 0.63 | 0.85 | 0.97 | 1 | 1 | 0.93 | 0.8 | 0.68 | 0.63 | 0.61 | 0.63 | 0.64 | 0.55 | 0.52 | C | 0.65 (M) | 0.75
WaveWood Pro |  | 0.04 | 0.03 | 0.12 | 0.17 | 0.23 | 0.33 | 0.38 | 0.54 | 0.62 | 0.87 | 1 | 1 | 0.81 | 0.67 | 0.63 | 0.64 | 0.69 | 0.65 | 0.62 | 0.55 | C | 0.65 | 0.7
WaveWood Pro White / Black |  | 0.03 | 0.03 | 0.11 | 0.16 | 0.17 | 0.23 | 0.26 | 0.46 | 0.51 | 0.74 | 1 | 0.91 | 0.73 | 0.56 | 0.59 | 0.58 | 0.58 | 0.63 | 0.53 | 0.54 | C | 0.70 (M) | 0.6
WaveWood Pro Nordik / Light Brown |  | 0.03 | 0.03 | 0.11 | 0.16 | 0.17 | 0.23 | 0.26 | 0.46 | 0.51 | 0.74 | 1 | 0.91 | 0.73 | 0.56 | 0.59 | 0.58 | 0.58 | 0.63 | 0.53 | 0.54 | C | 0.70 (M) | 0.6
WaveWood Pro Cherry |  | 0.03 | 0.03 | 0.11 | 0.16 | 0.17 | 0.23 | 0.26 | 0.46 | 0.51 | 0.74 | 1 | 0.91 | 0.73 | 0.56 | 0.59 | 0.58 | 0.58 | 0.63 | 0.53 | 0.54 | C | 0.70 (M) | 0.6
WaveWood Pro Tech White / Black |  | 0.03 | 0.03 | 0.11 | 0.16 | 0.17 | 0.23 | 0.28 | 0.47 | 0.52 | 0.78 | 1 | 0.94 | 0.75 | 0.61 | 0.68 | 0.6 | 0.59 | 0.63 | 0.63 | 0.56 | C | 0.70 (M) | 0.6
WaveWood Pro Tech Nordik / Light Brown |  | 0.03 | 0.03 | 0.11 | 0.16 | 0.17 | 0.23 | 0.28 | 0.47 | 0.52 | 0.78 | 1 | 0.94 | 0.75 | 0.61 | 0.68 | 0.6 | 0.59 | 0.63 | 0.63 | 0.56 | C | 0.70 (M) | 0.6
WaveWood Pro Tech Cherry |  | 0.03 | 0.03 | 0.11 | 0.16 | 0.17 | 0.23 | 0.28 | 0.47 | 0.52 | 0.78 | 1 | 0.94 | 0.75 | 0.61 | 0.68 | 0.6 | 0.59 | 0.63 | 0.63 | 0.56 | C | 0.70 (M) | 0.6
Wave Wood Diffuser 60 |  |  |  | 0.05 | 0.08 | 0.14 | 0.23 | 0.26 | 0.23 | 0.19 | 0.19 | 0.2 | 0.25 | 0.34 | 0.51 | 0.52 | 0.47 | 0.4 | 0.35 | 0.33 | 0.3 | D | 0.30 | 0.3
|  | 63Hz | 80Hz | 100Hz | 125Hz | 160Hz | 200Hz | 250Hz | 315Hz | 400Hz | 500Hz | 630Hz | 800Hz | 1KHz | 1.25KHz | 1.6KHz | 2KHz | 2.5KHz | 3.15KHz | 4KHz | 5KHz
OmegaWood White/ Black |  | 0.02 | 0.02 | 0.08 | 0.14 | 0.19 | 0.24 | 0.39 | 0.49 | 0.63 | 0.82 | 0.98 | 0.99 | 0.92 | 0.8 | 0.67 | 0.65 | 0.59 | 0.62 | 0.44 | 0.38 | C | 0.60 (M) | 0.7
OmegaWood Nordik / Light Brown |  | 0.02 | 0.02 | 0.08 | 0.13 | 0.18 | 0.25 | 0.41 | 0.49 | 0.63 | 0.82 | 0.98 | 0.99 | 0.93 | 0.8 | 0.7 | 0.65 | 0.65 | 0.64 | 0.48 | 0.4 | C | 0.65 | 0.7
OmegaWood Cherry |  | 0.02 | 0.03 | 0.09 | 0.13 | 0.18 | 0.25 | 0.39 | 0.49 | 0.64 | 0.8 | 0.95 | 0.98 | 0.9 | 0.77 | 0.66 | 0.62 | 0.62 | 0.6 | 0.47 | 0.38 | C | 0.65 | 0.7
|  | 63Hz | 80Hz | 100Hz | 125Hz | 160Hz | 200Hz | 250Hz | 315Hz | 400Hz | 500Hz | 630Hz | 800Hz | 1KHz | 1.25KHz | 1.6KHz | 2KHz | 2.5KHz | 3.15KHz | 4KHz | 5KHz
Square Tile White / Black |  | 0 | 0.03 | 0.1 | 0.15 | 0.2 | 0.33 | 0.46 | 0.62 | 0.81 | 0.97 | 1 | 0.99 | 0.88 | 0.74 | 0.59 | 0.52 | 0.52 | 0.56 | 0.41 | 0.36 | C | 0.60 (M) | 0.7
Square Tile Nordik / Light Brown |  | 0.01 | 0.03 | 0.1 | 0.14 | 0.21 | 0.34 | 0.49 | 0.62 | 0.81 | 0.97 | 1 | 1 | 0.89 | 0.74 | 0.62 | 0.58 | 0.61 | 0.58 | 0.44 | 0.4 | C | 0.60 (M) | 0.75
Square Tile Cherry |  | 0.03 | 0.02 | 0.09 | 0.13 | 0.22 | 0.32 | 0.5 | 0.58 | 0.68 | 0.86 | 0.94 | 0.96 | 0.89 | 0.73 | 0.58 | 0.46 | 0.39 | 0.37 | 0.4 | 0.38 | D | 0.55 (M) | 0.7
Square Tile Pro White / Black |  | 0.24 | 0.24 | 0.32 | 0.35 | 0.42 | 0.52 | 0.6 | 0.67 | 0.86 | 0.98 | 1 | 0.99 | 0.91 | 0.76 | 0.63 | 0.52 | 0.55 | 0.6 | 0.5 | 0.39 | C | 0.60 (M) | 0.75
Square Tile Pro Nordik / Light Brown |  | 0.27 | 0.26 | 0.31 | 0.34 | 0.41 | 0.5 | 0.57 | 0.62 | 0.85 | 0.97 | 1 | 1 | 0.89 | 0.75 | 0.62 | 0.58 | 0.62 | 0.6 | 0.48 | 0.45 | C | 0.65 (M) | 0.75
Square Tile Pro Cherry |  | 0.29 | 0.25 | 0.3 | 0.33 | 0.42 | 0.51 | 0.57 | 0.66 | 0.76 | 0.9 | 0.96 | 0.98 | 0.9 | 0.74 | 0.58 | 0.49 | 0.51 | 0.52 | 0.46 | 0.38 | C | 0.6 | 0.7
Square Tile Pro Tech White / Black |  | 0.24 | 0.24 | 0.3 | 0.33 | 0.44 | 0.52 | 0.64 | 0.68 | 0.89 | 0.97 | 1 | 1 | 0.96 | 0.85 | 0.67 | 0.54 | 0.56 | 0.61 | 0.51 | 0.53 | C | 0.65 (M) | 0.8
Square Tile Pro Tech Nordik / Light Brown |  | 0.29 | 0.3 | 0.32 | 0.35 | 0.42 | 0.48 | 0.62 | 0.62 | 0.87 | 0.96 | 1 | 1 | 0.9 | 0.76 | 0.64 | 0.6 | 0.64 | 0.63 | 0.5 | 0.46 | C | 0.7 | 0.75
Square Tile Pro Tech Cherry |  | 0.24 | 0.28 | 0.3 | 0.34 | 0.45 | 0.56 | 0.6 | 0.65 | 0.77 | 0.89 | 0.95 | 0.97 | 0.87 | 0.71 | 0.6 | 0.5 | 0.51 | 0.53 | 0.45 | 0.45 | C | 0.6 | 0.7
|  | 63Hz | 80Hz | 100Hz | 125Hz | 160Hz | 200Hz | 250Hz | 315Hz | 400Hz | 500Hz | 630Hz | 800Hz | 1KHz | 1.25KHz | 1.6KHz | 2KHz | 2.5KHz | 3.15KHz | 4KHz | 5KHz
Flexi A50 |  | 0.04 | 0.06 | 0.15 | 0.14 | 0.18 | 0.3 | 0.35 | 0.43 | 0.52 | 0.64 | 0.69 | 0.73 | 0.78 | 0.79 | 0.82 | 0.84 | 0.84 | 0.96 | 1 | 1 | C | 0.60 (H) | 0.65
Flexi A75 |  | 0.09 | 0.06 | 0.13 | 0.16 | 0.27 | 0.37 | 0.54 | 0.62 | 0.72 | 0.8 | 0.82 | 0.81 | 0.8 | 0.79 | 0.81 | 0.87 | 0.95 | 0.96 | 0.9 | 0.88 | B | 0.8 | 0.75
|  | 63Hz | 80Hz | 100Hz | 125Hz | 160Hz | 200Hz | 250Hz | 315Hz | 400Hz | 500Hz | 630Hz | 800Hz | 1KHz | 1.25KHz | 1.6KHz | 2KHz | 2.5KHz | 3.15KHz | 4KHz | 5KHz
Flexi Wood A50 White / Black |  | 0.02 | 0.03 | 0.09 | 0.14 | 0.19 | 0.31 | 0.43 | 0.55 | 0.67 | 0.73 | 0.82 | 0.78 | 0.69 | 0.57 | 0.43 | 0.35 | 0.31 | 0.44 | 0.47 | 0.36 | D | 0.45 (M) | 0.55
Flexi Wood A50 Nordik / Light Brown |  | 0.03 | 0.03 | 0.09 | 0.13 | 0.2 | 0.32 | 0.46 | 0.55 | 0.67 | 0.73 | 0.82 | 0.79 | 0.7 | 0.57 | 0.46 | 0.41 | 0.4 | 0.46 | 0.5 | 0.4 | D | 0.5 | 0.55
Flexi Wood A50 Cherry |  | 0.03 | 0.02 | 0.1 | 0.14 | 0.23 | 0.31 | 0.5 | 0.58 | 0.68 | 0.75 | 0.81 | 0.81 | 0.75 | 0.59 | 0.48 | 0.39 | 0.36 | 0.41 | 0.49 | 0.42 | D | 0.5 | 0.6
Flexi Wood A75 White / Black |  | 0.03 | 0.04 | 0.14 | 0.18 | 0.27 | 0.43 | 0.58 | 0.69 | 0.78 | 0.87 | 0.84 | 0.73 | 0.6 | 0.51 | 0.44 | 0.52 | 0.57 | 0.51 | 0.42 | 0.43 | D | 0.55 (M) | 0.65
Flexi Wood A75 Nordik / Light Brown |  | 0.04 | 0.04 | 0.14 | 0.17 | 0.28 | 0.44 | 0.61 | 0.69 | 0.78 | 0.87 | 0.84 | 0.74 | 0.61 | 0.51 | 0.47 | 0.58 | 0.66 | 0.53 | 0.45 | 0.47 | C | 0.6 | 0.65
Flexi Wood A75 Cherry |  | 0.05 | 0.05 | 0.15 | 0.19 | 0.3 | 0.46 | 0.61 | 0.73 | 0.81 | 0.87 | 0.84 | 0.76 | 0.63 | 0.52 | 0.5 | 0.59 | 0.66 | 0.55 | 0.46 | 0.44 | C | 0.65 | 0.7
|  | 63Hz | 80Hz | 100Hz | 125Hz | 160Hz | 200Hz | 250Hz | 315Hz | 400Hz | 500Hz | 630Hz | 800Hz | 1KHz | 1.25KHz | 1.6KHz | 2KHz | 2.5KHz | 3.15KHz | 4KHz | 5KHz
Flexi POL A50 |  | 0.04 | 0.03 | 0.09 | 0.13 | 0.2 | 0.27 | 0.42 | 0.48 | 0.61 | 0.72 | 0.77 | 0.79 | 0.74 | 0.61 | 0.53 | 0.49 | 0.5 | 0.61 | 0.6 | 0.49 | C | 0.6 | 0.6
Flexi POL A75 |  | 0.06 | 0.05 | 0.13 | 0.17 | 0.26 | 0.42 | 0.58 | 0.69 | 0.77 | 0.87 | 0.85 | 0.75 | 0.65 | 0.55 | 0.53 | 0.62 | 0.72 | 0.65 | 0.54 | 0.51 | C | 0.65 | 0.7
|  | 63Hz | 80Hz | 100Hz | 125Hz | 160Hz | 200Hz | 250Hz | 315Hz | 400Hz | 500Hz | 630Hz | 800Hz | 1KHz | 1.25KHz | 1.6KHz | 2KHz | 2.5KHz | 3.15KHz | 4KHz | 5KHz
Flexi A40 |  | 0.03 | 0.04 | 0.14 | 0.16 | 0.22 | 0.27 | 0.35 | 0.45 | 0.52 | 0.59 | 0.68 | 0.74 | 0.81 | 0.8 | 0.85 | 0.87 | 0.86 | 0.9 | 0.95 | 1 | C | 0.60 (H) | 0.65
Flexi A40 Premium |  | 0.04 | 0.05 | 0.12 | 0.15 | 0.27 | 0.39 | 0.43 | 0.63 | 0.71 | 0.8 | 0.94 | 0.99 | 1 | 1 | 0.98 | 0.98 | 0.93 | 0.91 | 0.98 | 1 | B | 0.8 | 0.8
Flexi A40 Tech Premium |  | 0.05 | 0.04 | 0.11 | 0.12 | 0.25 | 0.38 | 0.4 | 0.53 | 0.65 | 0.76 | 0.86 | 0.92 | 0.95 | 0.95 | 0.96 | 0.94 | 0.94 | 0.93 | 0.97 | 0.95 | C | 0.75 (H) | 0.75
Flexi A40 Tech Premium |  |  |  | 0.08 | 0.11 | 0.14 | 0.2 | 0.27 | 0.47 | 0.66 | 0.78 | 0.88 | 0.94 | 1.03 | 1 | 0.9 | 0.78 | 0.68 | 0.65 | 0.63 | 0.69 | C | 0.60 (M) | 0.7
|  | 63Hz | 80Hz | 100Hz | 125Hz | 160Hz | 200Hz | 250Hz | 315Hz | 400Hz | 500Hz | 630Hz | 800Hz | 1KHz | 1.25KHz | 1.6KHz | 2KHz | 2.5KHz | 3.15KHz | 4KHz | 5KHz
Flexi Wave |  |  |  | 0.18 | 0.3 | 0.57 | 0.83 | 0.93 | 1.02 | 0.97 | 0.93 | 0.83 | 0.67 | 0.53 | 0.42 | 0.38 | 0.44 | 0.39 | 0.34 | 0.37 | 0.34 | D | 0.45 (LM) | 0.7
|  | 63Hz | 80Hz | 100Hz | 125Hz | 160Hz | 200Hz | 250Hz | 315Hz | 400Hz | 500Hz | 630Hz | 800Hz | 1KHz | 1.25KHz | 1.6KHz | 2KHz | 2.5KHz | 3.15KHz | 4KHz | 5KHz
VDA_150_D50_ca300 Plain |  |  |  | 0 | 0.04 | 0.11 | 0.15 | 0.13 | 0.18 | 0.25 | 0.29 | 0.38 | 0.41 | 0.53 | 0.62 | 0.66 | 0.67 | 0.76 | 0.81 | 0.83 | 0.75 | D | 0.35 (H) | 0.4
VDA_150_D100_ca100 P2 |  |  |  | 0.05 | 0 | 0.05 | 0.11 | 0.13 | 0.1 | 0.15 | 0.15 | 0.16 | 0.22 | 0.3 | 0.39 | 0.51 | 0.6 | 0.69 | 0.7 | 0.75 | 0.72 | E | 0.25 (H) | 0.3
VDA_100_D150_ca100 P2 |  |  |  | 0 | 0.01 | 0.04 | 0.05 | 0.09 | 0.05 | 0.09 | 0.1 | 0.09 | 0.1 | 0.13 | 0.26 | 0.3 | 0.32 | 0.51 | 0.54 | 0.55 | 0.54 | E | 0,15 (H) | 0.15
|  | 63Hz | 80Hz | 100Hz | 125Hz | 160Hz | 200Hz | 250Hz | 315Hz | 400Hz | 500Hz | 630Hz | 800Hz | 1KHz | 1.25KHz | 1.6KHz | 2KHz | 2.5KHz | 3.15KHz | 4KHz | 5KHz
Wave Wood BC ABS w/ basotect 20 mm + airbox 200 mm |  |  |  | 0.6 | 0.7 | 0.86 | 0.8 | 0.92 | 0.82 | 0.73 | 0.65 | 0.78 | 0.78 | 0.8 | 0.78 | 0.71 | 0.69 | 0.68 | 0.65 | 0.64 | 0.58 | C | 0.70 (L) | 0.75
Square Tile BC ABS w/ basotect 20 mm + airbox 200 mm (Prediction) |  |  |  | 0.4 | 0.43 | 0.52 | 0.57 | 0.61 | 0.62 | 0.81 | 0.97 | 1 | 1 | 0.89 | 0.74 | 0.62 | 0.58 | 0.61 | 0.58 | 0.44 | 0.4 | C | 0.60 (M) | 0.75
Unisquare BC ABS w/ basotect 20 mm + airbox 200 mm (Prediction) |  |  |  | 0.4 | 0.67 | 0.8 | 0.83 | 0.7 | 0.65 | 0.6 | 0.43 | 0.37 | 0.34 | 0.38 | 0.4 | 0.39 | 0.32 | 0.3 | 0.33 | 0.35 | 0.27 | D | 0.40 (L) | 0.45
Wave Line BC ABS w/ basotect 20 mm + airbox 200 mm (Prediction) |  |  |  | 0.4 | 0.43 | 0.6 | 0.67 | 0.68 | 0.7 | 0.8 | 0.93 | 0.81 | 0.73 | 0.64 | 0.4 | 0.37 | 0.33 | 0.34 | 0.36 | 0.39 | 0.35 | D | 0.45 (LM) | 0.65
|  | 63Hz | 80Hz | 100Hz | 125Hz | 160Hz | 200Hz | 250Hz | 315Hz | 400Hz | 500Hz | 630Hz | 800Hz | 1KHz | 1.25KHz | 1.6KHz | 2KHz | 2.5KHz | 3.15KHz | 4KHz | 5KHz
Cinema Round |  | 0.05 | 0.04 | 0.14 | 0.17 | 0.31 | 0.51 | 0.65 | 0.83 | 0.85 | 0.94 | 0.96 | 0.96 | 0.92 | 0.89 | 0.92 | 0.93 | 0.93 | 0.9 | 0.91 | 0.89 | A | 0.9 | 0.85
Cinema Round Premium / Cinema Round Pro 1200 Premium |  | 0.07 | 0.07 | 0.16 | 0.23 | 0.39 | 0.54 | 0.74 | 0.89 | 0.96 | 1 | 1 | 1 | 1 | 0.99 | 0.99 | 0.98 | 0.96 | 0.95 | 0.94 | 0.91 | A | 0.9 | 0.95
Cinema Round Premium / Cinema Round 1200 Premium |  | - | - | 0.1 | 0.26 | 0.42 | 0.51 | 0.68 | 0.98 | 1.12 | 1.13 | 1.23 | 1.05 | 1.03 | 0.92 | 0.96 | 1.02 | 1 | 1 | 1.01 | 1.01 | A | 0.9 | 0.95
|  | 63Hz | 80Hz | 100Hz | 125Hz | 160Hz | 200Hz | 250Hz | 315Hz | 400Hz | 500Hz | 630Hz | 800Hz | 1KHz | 1.25KHz | 1.6KHz | 2KHz | 2.5KHz | 3.15KHz | 4KHz | 5KHz
Cinema Square Premium |  | 0.04 | 0.04 | 0.13 | 0.15 | 0.21 | 0.35 | 0.39 | 0.44 | 0.59 | 0.71 | 0.79 | 0.87 | 0.97 | 0.97 | 0.97 | 0.94 | 0.89 | 0.89 | 0.9 | 0.97 | C | 0.70 (H) | 0.75
Cinema Square Tech |  | 0.02 | 0.05 | 0.14 | 0.17 | 0.24 | 0.36 | 0.37 | 0.44 | 0.56 | 0.75 | 0.83 | 0.9 | 0.98 | 0.99 | 0.97 | 0.97 | 0.93 | 0.92 | 0.95 | 0.94 | C | 0.70 (H) | 0.75
Cinema Square Tech Premium |  | - | - | 0.08 | 0.12 | 0.2 | 0.32 | 0.41 | 0.66 | 0.79 | 0.89 | 1.03 | 1.04 | 0.98 | 1 | 0.98 | 0.95 | 0.96 | 0.98 | 0.96 | 0.97 | C | 0.75 (H) | 0.8
|  | 63Hz | 80Hz | 100Hz | 125Hz | 160Hz | 200Hz | 250Hz | 315Hz | 400Hz | 500Hz | 630Hz | 800Hz | 1KHz | 1.25KHz | 1.6KHz | 2KHz | 2.5KHz | 3.15KHz | 4KHz | 5KHz
Visquare M1 |  |  |  | 0.09 | 0.16 | 0.11 | 0.18 | 0.27 | 0.42 | 0.5 | 0.59 | 0.7 | 0.89 | 0.94 | 0.93 | 0.97 | 0.97 | 0.99 | 0.97 | 1 | 1 | C | 0.60 (MH) | 0.7
Visquare Premium 40 |  |  |  | 0.14 | 0.14 | 0.22 | 0.35 | 0.36 | 0.51 | 0.63 | 0.81 | 0.95 | 1 | 1 | 1 | 0.96 | 0.85 | 0.78 | 0.84 | 0.92 | 0.9 | C | 0.70 (MH) | 0.75
Visquare Tech 40 |  |  |  | 0.09 | 0.09 | 0.13 | 0.17 | 0.2 | 0.32 | 0.44 | 0.55 | 0.66 | 0.84 | 0.93 | 0.97 | 0.96 | 0.91 | 0.87 | 0.9 | 0.89 | 0.93 | D | 0.55 (MH) | 0.65
Visquare Tech 60 |  |  |  | 0.13 | 0.15 | 0.2 | 0.32 | 0.42 | 0.53 | 0.7 | 0.83 | 0.95 | 0.99 | 0.96 | 0.98 | 0.95 | 0.88 | 0.89 | 0.92 | 0.92 | 0.92 | C | 0.70 (MH) | 0.75
Visquare Tech 40 Premium |  |  |  | 0.14 | 0.11 | 0.18 | 0.22 | 0.33 | 0.44 | 0.57 | 0.72 | 0.89 | 0.97 | 0.98 | 0.96 | 0.95 | 0.89 | 0.8 | 0.81 | 0.87 | 0.85 | C | 0.65 (MH) | 0.75
Visquare Tech 40 Premium |  |  |  | 0.1 | 0.12 | 0.18 | 0.27 | 0.35 | 0.59 | 0.85 | 0.98 | 1.06 | 1.01 | 0.95 | 0.86 | 0.81 | 0.74 | 0.64 | 0.54 | 0.56 | 0.55 | C | 0.65 (M) | 0.75
Visquare Tech 60 Premium |  |  |  | 0.13 | 0.16 | 0.27 | 0.4 | 0.59 | 0.77 | 0.86 | 0.93 | 0.98 | 0.88 | 0.98 | 0.97 | 0.94 | 0.85 | 0.83 | 0.84 | 0.89 | 0.9 | B | 0.85 | 0.85
Visquare Tech 40 White/Black |  |  |  | 0.09 | 0.1 | 0.17 | 0.27 | 0.37 | 0.47 | 0.57 | 0.76 | 0.84 | 0.93 | 0.96 | 0.95 | 0.91 | 0.86 | 0.81 | 0.82 | 0.85 | 0.81 | C | 0.65 (MH) | 0.75
Visquare Tech 40 White/Black |  |  |  | 0.11 | 0.12 | 0.18 | 0.26 | 0.34 | 0.53 | 0.7 | 0.86 | 0.96 | 0.95 | 0.99 | 0.94 | 0.91 | 0.88 | 0.9 | 0.83 | 0.83 | 0.86 | C | 0.70 | 0.75
Visquare Tech 60 White/Black |  |  |  | 0.13 | 0.15 | 0.25 | 0.43 | 0.57 | 0.79 | 0.85 | 0.91 | 0.98 | 0.97 | 0.96 | 0.96 | 0.91 | 0.9 | 0.82 | 0.83 | 0.84 | 0.85 | A | 0.9 | 0.85
Visquare Tech 40 White/Black + 5 cm Cavity |  |  |  | 0.07 | 0.14 | 0.25 | 0.49 | 0.57 | 0.71 | 0.83 | 0.92 | 1 | 1 | 1 | 1 | 1 | 1 | 1 | 1 | 1 | 1 | A | 0.9 | 0.85
Visquare Tech 60 White/Black + 5 cm Cavity |  |  |  | 0.12 | 0.13 | 0.34 | 0.54 | 0.74 | 0.95 | 1 | 1 | 1 | 1 | 1 | 1 | 1 | 1 | 1 | 1 | 1 | 1 | A | 0.9 | 0.95
Visquare Tech 40 Premium + 5 cm Cavity |  |  |  | 0.12 | 0.18 | 0.26 | 0.47 | 0.72 | 0.88 | 1 | 1 | 1 | 1 | 0.97 | 0.89 | 0.89 | 0.96 | 0.91 | 0.74 | 0.75 | 0.73 | A | 0.9 | 0.9
Visquare Tech 60 Premium + 5 cm Cavity |  |  |  | 0.18 | 0.21 | 0.33 | 0.66 | 0.96 | 1 | 1 | 1 | 1 | 1 | 1 | 1 | 1 | 0.94 | 0.84 | 0.85 | 0.8 | 0.76 | A | 0.9 | 1
|  | 63Hz | 80Hz | 100Hz | 125Hz | 160Hz | 200Hz | 250Hz | 315Hz | 400Hz | 500Hz | 630Hz | 800Hz | 1KHz | 1.25KHz | 1.6KHz | 2KHz | 2.5KHz | 3.15KHz | 4KHz | 5KHz
Viwash 120.4 |  |  |  | 0.11 | 0.06 | 0.23 | 0.3 | 0.51 | 0.97 | 1 | 0.99 | 0.97 | 1 | 1 | 0.99 | 0.95 | 1 | 1 | 0.89 | 0.84 | 0.82 | A | 0.9 | 0.9
|  | 63Hz | 80Hz | 100Hz | 125Hz | 160Hz | 200Hz | 250Hz | 315Hz | 400Hz | 500Hz | 630Hz | 800Hz | 1KHz | 1.25KHz | 1.6KHz | 2KHz | 2.5KHz | 3.15KHz | 4KHz | 5KHz
Flat Panel 120.4 / 60.4 Premium |  |  |  | 0.19 | 0.27 | 0.49 | 0.47 | 0.63 | 0.82 | 0.81 | 0.95 | 0.93 | 1 | 1 | 1 | 0.94 | 0.83 | 0.76 | 0.79 | 0.82 | 0.83 | A | 0.9 | 0.85
Flat Panel 120.4 / 60.4 Tech Premium |  |  |  | 0.22 | 0.39 | 0.35 | 0.55 | 0.45 | 0.66 | 0.68 | 0.75 | 0.86 | 0.96 | 0.91 | 0.79 | 0.78 | 0.79 | 0.75 | 0.69 | 0.74 | 0.77 | C | 0.75 | 0.7
Flat Panel 120.4 / 60.4 Tech White/Black |  |  |  | 0.09 | 0.21 | 0.32 | 0.43 | 0.52 | 0.82 | 0.94 | 0.98 | 0.96 | 1 | 1 | 1 | 1 | 1 | 1 | 1 | 1 | 1 | A | 0.9 | 0.9
|  | 63Hz | 80Hz | 100Hz | 125Hz | 160Hz | 200Hz | 250Hz | 315Hz | 400Hz | 500Hz | 630Hz | 800Hz | 1KHz | 1.25KHz | 1.6KHz | 2KHz | 2.5KHz | 3.15KHz | 4KHz | 5KHz
Flat Panel 120.2 / 60.2 Premium |  |  |  | 0.06 | 0.27 | 0.39 | 0.34 | 0.39 | 0.55 | 0.54 | 0.72 | 0.74 | 0.79 | 0.75 | 0.82 | 0.78 | 0.78 | 0.75 | 0.79 | 0.8 | 0.82 | C | 0.7 | 0.65
Flat Panel 120.2 / 60.2 Tech Premium |  |  |  | 0.07 | 0.39 | 0.25 | 0.42 | 0.21 | 0.39 | 0.41 | 0.54 | 0.54 | 0.75 | 0.66 | 0.72 | 0.64 | 0.69 | 0.71 | 0.72 | 0.77 | 0.79 | D | 0.55 (H) | 0.55
Flat Panel 120.2 / 60.2 Tech Premium |  |  |  | 0.09 | 0.17 | 0.28 | 0.44 | 0.73 | 1.15 | 1.16 | 0.88 | 0.59 | 0.4 | 0.38 | 0.34 | 0.32 | 0.33 | 0.29 | 0.26 | 0.35 | 0.31 | D | 0.35 (LM) | 0.6
Flat Panel 120.2 / 60.2 Tech White/Black |  |  |  | 0.09 | 0.21 | 0.22 | 0.3 | 0.28 | 0.55 | 0.67 | 0.71 | 0.72 | 0.79 | 0.75 | 0.82 | 0.84 | 0.95 | 0.99 | 1 | 0.98 | 0.99 | C | 0.70 (H) | 0.65
Flat Panel 120.2 / 60.2 Tech White/Black |  |  |  | 0.1 | 0.15 | 0.25 | 0.4 | 0.59 | 0.98 | 1.22 | 1.11 | 0.98 | 0.81 | 0.74 | 0.73 | 0.74 | 0.72 | 0.67 | 0.59 | 0.54 | 0.41 | C | 0.70 (M) | 0.8
|  | 63Hz | 80Hz | 100Hz | 125Hz | 160Hz | 200Hz | 250Hz | 315Hz | 400Hz | 500Hz | 630Hz | 800Hz | 1KHz | 1.25KHz | 1.6KHz | 2KHz | 2.5KHz | 3.15KHz | 4KHz | 5KHz
Flat Panel Pro 120.4 M1 |  |  |  | 0.05 | 0.1 | 0.25 | 0.41 | 0.42 | 0.6 | 0.79 | 0.82 | 0.91 | 0.97 | 0.98 | 1 | 1 | 1 | 1 | 0.98 | 1 | 1 | B | 0.80 (H) | 0.8
Flat Panel Pro 120.4 Premium |  |  |  | 0.12 | 0.12 | 0.23 | 0.39 | 0.43 | 0.69 | 0.7 | 0.84 | 1 | 1 | 1 | 1 | 1 | 0.98 | 0.92 | 0.9 | 0.98 | 1 | B | 0.8 | 0.8
Flat Panel Pro Tech 120.4 Premium |  |  |  | 0.09 | 0.15 | 0.17 | 0.39 | 0.42 | 0.68 | 0.7 | 0.88 | 0.98 | 0.99 | 1 | 1 | 1 | 1 | 0.95 | 0.94 | 0.97 | 0.98 | B | 0.8 | 0.8
Flat Panel Pro Tech 120.4 Black / White |  |  |  | 0.06 | 0.11 | 0.24 | 0.4 | 0.44 | 0.65 | 0.83 | 0.85 | 0.94 | 1 | 1 | 1 | 1 | 1 | 1 | 1 | 1 | 1 | B | 0.80 (H) | 0.8
Flat Panel Pro Tech 120.4 Premium |  |  |  | 0.09 | 0.13 | 0.22 | 0.33 | 0.42 | 0.72 | 1.01 | 1.12 | 1.14 | 1 | 0.84 | 0.7 | 0.59 | 0.55 | 0.5 | 0.46 | 0.43 | 0.38 | D | 0,55 (M) | 0.75
Flat Panel Pro Tech 120.4 Black / White |  |  |  | 0.1 | 0.13 | 0.21 | 0.3 | 0.4 | 0.68 | 0.9 | 1.08 | 1.21 | 1.09 | 0.95 | 0.88 | 0.81 | 0.76 | 0.74 | 0.74 | 0.64 | 0.62 | C | 0.75 | 0.8
|  | 63Hz | 80Hz | 100Hz | 125Hz | 160Hz | 200Hz | 250Hz | 315Hz | 400Hz | 500Hz | 630Hz | 800Hz | 1KHz | 1.25KHz | 1.6KHz | 2KHz | 2.5KHz | 3.15KHz | 4KHz | 5KHz
Flat Panel Pro 120.2 M1 |  |  |  | 0.02 | 0.11 | 0.09 | 0.2 | 0.23 | 0.31 | 0.42 | 0.45 | 0.63 | 0.67 | 0.71 | 0.76 | 0.81 | 0.92 | 0.97 | 0.99 | 1 | 0.97 | D | 0.50 (H) | 0.6
Flat Panel Pro 120.2 Premium |  |  |  | 0.12 | 0.12 | 0.13 | 0.25 | 0.19 | 0.34 | 0.37 | 0.47 | 0.68 | 0.7 | 0.75 | 0.75 | 0.81 | 0.93 | 0.91 | 0.9 | 0.96 | 0.97 | D | 0.50 (H) | 0.6
Flat Panel Pro Tech 120.2 Premium |  |  |  | 0.09 | 0.15 | 0.07 | 0.25 | 0.18 | 0.37 | 0.35 | 0.51 | 0.66 | 0.69 | 0.76 | 0.77 | 0.82 | 0.94 | 0.96 | 0.97 | 0.98 | 0.95 | D | 0.50 (H) | 0.6
Flat Panel Pro Tech 120.2 Black / White |  |  |  | 0.06 | 0.11 | 0.14 | 0.26 | 0.2 | 0.35 | 0.47 | 0.48 | 0.62 | 0.7 | 0.75 | 0.75 | 0.8 | 0.95 | 0.99 | 1 | 0.98 | 0.97 | D | 0.50 (H) | 0.6
|  | 63Hz | 80Hz | 100Hz | 125Hz | 160Hz | 200Hz | 250Hz | 315Hz | 400Hz | 500Hz | 630Hz | 800Hz | 1KHz | 1.25KHz | 1.6KHz | 2KHz | 2.5KHz | 3.15KHz | 4KHz | 5KHz
Vixagon Premium |  |  |  | 0.19 | 0.27 | 0.49 | 0.47 | 0.63 | 0.82 | 0.81 | 0.95 | 0.93 | 1 | 1 | 1 | 0.94 | 0.83 | 0.76 | 0.79 | 0.82 | 0.83 | A | 0.9 | 0.85
Vixagon Premium (Spaced) |  |  |  | 0.16 | 0.18 | 0.3 | 0.48 | 0.49 | 0.69 | 0.79 | 0.87 | 0.89 | 1 | 1 | 1 | 0.95 | 0.83 | 0.76 | 0.76 | 0.77 | 0.8 | B | 0.85 | 0.8
Vixagon Tech Premium |  |  |  | 0.22 | 0.39 | 0.35 | 0.55 | 0.45 | 0.66 | 0.68 | 0.75 | 0.86 | 0.96 | 0.91 | 0.79 | 0.56 | 0.49 | 0.46 | 0.45 | 0.44 | 0.44 | D | 0.55 (M) | 0.65
Vixagon Tech Premium (Spaced) |  |  |  | 0.19 | 0.27 | 0.36 | 0.44 | 0.51 | 0.58 | 0.6 | 0.71 | 0.76 | 0.89 | 0.93 | 0.87 | 0.62 | 0.56 | 0.5 | 0.51 | 0.47 | 0.49 | C | 0.60 (M) | 0.7
Vixagon Tech White/Black |  |  |  | 0.09 | 0.21 | 0.32 | 0.43 | 0.52 | 0.82 | 0.94 | 0.98 | 0.96 | 1 | 1 | 1 | 1 | 1 | 1 | 1 | 1 | 1 | A | 0.9 | 0.9
Vixagon Tech White/Black (Spaced) |  |  |  | 0.07 | 0.13 | 0.2 | 0.36 | 0.37 | 0.58 | 0.66 | 0.82 | 0.87 | 0.98 | 1 | 1 | 1 | 1 | 1 | 1 | 0.98 | 1 | C | 0.75 (H) | 0.8
|  | 63Hz | 80Hz | 100Hz | 125Hz | 160Hz | 200Hz | 250Hz | 315Hz | 400Hz | 500Hz | 630Hz | 800Hz | 1KHz | 1.25KHz | 1.6KHz | 2KHz | 2.5KHz | 3.15KHz | 4KHz | 5KHz
ISO Wall BC 5mm |  |  |  | 0.01 | 0.02 | 0.01 | 0.03 | 0.05 | 0.08 | 0.11 | 0.2 | 0.3 | 0.37 | 0.57 | 0.65 | 0.78 | 0.85 | 0.85 | 0.9 | 0.91 | 0.93 | E | 0.25 (MH) | 0.4
ISO Wall BC 10mm |  |  |  | 0.02 | 0.02 | 0.01 | 0.03 | 0.02 | 0.04 | 0.07 | 0.11 | 0.18 | 0.24 | 0.29 | 0.44 | 0.51 | 0.7 | 0.83 | 0.91 | 0.9 | 0.92 | E | 0.20 (H) | 0.3
|  | 63Hz | 80Hz | 100Hz | 125Hz | 160Hz | 200Hz | 250Hz | 315Hz | 400Hz | 500Hz | 630Hz | 800Hz | 1KHz | 1.25KHz | 1.6KHz | 2KHz | 2.5KHz | 3.15KHz | 4KHz | 5KHz
Suspended Baffle M1 |  |  |  | 0.13 | 0.16 | 0.21 | 0.27 | 0.34 | 0.48 | 0.52 | 0.58 | 0.68 | 0.72 | 0.8 | 0.81 | 0.84 | 0.85 | 0.86 | 0.89 | 0.95 | 1 | C | 0.60 (H) | 0.65
Suspended Baffle Premium |  |  |  | 0.12 | 0.13 | 0.26 | 0.39 | 0.44 | 0.69 | 0.71 | 0.82 | 1 | 1 | 1 | 1 | 1 | 0.97 | 0.91 | 0.89 | 0.98 | 1 | B | 0.8 | 0.8
Suspended Baffle Tech 40 |  |  |  | 0.1 | 0.12 | 0.18 | 0.31 | 0.36 | 0.47 | 0.68 | 0.79 | 0.85 | 0.97 | 0.99 | 0.97 | 1 | 1 | 1 | 1 | 1 | 1 | C | 0.70 (MH) | 0.8
Suspended Baffle Tech 60 |  |  |  | 0.15 | 0.15 | 0.14 | 0.47 | 0.64 | 0.83 | 0.9 | 1 | 1 | 1 | 1 | 1 | 1 | 1 | 1 | 1 | 1 | 1 | A | 0.9 | 0.9
Suspended Baffle Tech 40 Black / White |  |  |  | 0.06 | 0.1 | 0.25 | 0.39 | 0.45 | 0.66 | 0.84 | 0.85 | 0.95 | 1 | 1 | 1 | 1 | 1 | 1 | 1 | 1 | 1 | B | 0.80 (H) | 0.8
Suspended Baffle Tech 60 Black / White |  |  |  | 0.17 | 0.24 | 0.35 | 0.58 | 0.78 | 1 | 1 | 1 | 1 | 1 | 1 | 1 | 1 | 1 | 1 | 1 | 1 | 1 | A | 0.9 | 0.95
|  | 63Hz | 80Hz | 100Hz | 125Hz | 160Hz | 200Hz | 250Hz | 315Hz | 400Hz | 500Hz | 630Hz | 800Hz | 1KHz | 1.25KHz | 1.6KHz | 2KHz | 2.5KHz | 3.15KHz | 4KHz | 5KHz
(*) - Test in vertical Aligment ( Placed in Non Absorbing Box ); d = distance bettwen panel
Suspended Baffle M1 (*) - d=1m |  |  |  | 0.21 | 0.23 | 0.31 | 0.2 | 0.15 | 0.24 | 0.26 | 0.28 | 0.31 | 0.32 | 0.35 | 0.44 | 0.43 | 0.47 | 0.51 | 0.53 | 0.6 | 0.63 | D | 0.35 (H) | 0.3
Suspended Baffle M1 (*) - d=0.75m |  |  |  | 0.19 | 0.19 | 0.26 | 0.26 | 0.2 | 0.31 | 0.32 | 0.39 | 0.4 | 0.41 | 0.48 | 0.51 | 0.54 | 0.6 | 0.64 | 0.64 | 0.72 | 0.74 | D | 0.45 (H) | 0.4
Suspended Baffle Tech 40 (*) - d=1m |  |  |  | 0.22 | 0.19 | 0.17 | 0.24 | 0.23 | 0.3 | 0.34 | 0.46 | 0.42 | 0.67 | 0.6 | 0.62 | 0.62 | 0.61 | 0.62 | 0.63 | 0.63 | 0.63 | D | 0.45 (H) | 0.45
Suspended Baffle Tech 40 (*) - d=0.75m |  |  |  | 0.15 | 0.27 | 0.28 | 0.34 | 0.32 | 0.4 | 0.47 | 0.62 | 0.64 | 0.7 | 0.7 | 0.71 | 0.46 | 0.49 | 0.49 | 0.52 | 0.5 | 0.52 | D | 0.55 | 0.55
Suspended Baffle Tech 60 (*) - d=1m |  |  |  | 0.12 | 0.25 | 0.23 | 0.29 | 0.22 | 0.33 | 0.36 | 0.51 | 0.49 | 0.54 | 0.55 | 0.57 | 0.57 | 0.58 | 0.59 | 0.6 | 0.59 | 0.61 | D | 0.5 | 0.45
Suspended Baffle Tech 60 (*) - d=0.75m |  |  |  | 0.15 | 0.27 | 0.28 | 0.34 | 0.32 | 0.4 | 0.47 | 0.62 | 0.64 | 0.7 | 0.7 | 0.71 | 0.67 | 0.74 | 0.72 | 0.71 | 0.71 | 0.73 | C | 0.6 | 0.6
Suspended Baffle Tech40 Black / White (*) - d=1m |  |  |  | 0.15 | 0.19 | 0.2 | 0.21 | 0.14 | 0.29 | 0.33 | 0.44 | 0.45 | 0.51 | 0.51 | 0.59 | 0.55 | 0.55 | 0.55 | 0.57 | 0.56 | 0.58 | D | 0.45 | 0.4
Suspended Baffle Tech40 Black / White (*) - d=0.75m |  |  |  | 0.15 | 0.18 | 0.2 | 0.27 | 0.28 | 0.35 | 0.38 | 0.52 | 0.57 | 0.64 | 0.66 | 0.66 | 0.65 | 0.65 | 0.66 | 0.66 | 0.67 | 0.63 | D | 0.55 | 0.55
Suspended Baffle Tech60 Black / White (*) - d=1m |  |  |  | 0.1 | 0.23 | 0.24 | 0.25 | 0.2 | 0.37 | 0.44 | 0.5 | 0.57 | 0.55 | 0.59 | 0.57 | 0.58 | 0.59 | 0.6 | 0.62 | 0.61 | 0.65 | D | 0.5 | 0.45
Suspended Baffle Tech60 Black / White (*) - d=0.75m |  |  |  | 0.18 | 0.24 | 0.27 | 0.39 | 0.33 | 0.37 | 0.51 | 0.66 | 0.73 | 0.68 | 0.73 | 0.76 | 0.72 | 0.74 | 0.72 | 0.75 | 0.75 | 0.76 | C | 0.65 | 0.6
Suspended Baffle Premium (*) - d=0.75m |  |  |  | 0.16 | 0.34 | 0.3 | 0.3 | 0.26 | 0.31 | 0.4 | 0.52 | 0.52 | 0.57 | 0.61 | 0.67 | 0.66 | 0.65 | 0.7 | 0.7 | 0.74 | 0.79 | D | 0.55 (H) | 0.5
Suspended Baffle Premium (*) - d=1m |  |  |  | 0.17 | 0.35 | 0.27 | 0.25 | 0.15 | 0.28 | 0.29 | 0.4 | 0.4 | 0.45 | 0.48 | 0.52 | 0.55 | 0.56 | 0.59 | 0.6 | 0.62 | 0.64 | D | 0.45 | 0.4
Suspended Baffle M1 - 2 alignments |  |  |  | 0.14 | 0.11 | 0.29 | 0.24 | 0.37 | 0.43 | 0.38 | 0.44 | 0.47 | 0.53 | 0.58 | 0.58 | 0.71 | 0.67 | 0.66 | 0.73 | 0.79 | 0.79 | D | 0.55 (H) | 0.5
Suspended Baffle M1 - 3 alinhamentos (Área Absorção Eq) (ITECONS) |  |  |  | 0.09 | 0.08 | 0.2 | 0.16 | 0.24 | 0.29 | 0.25 | 0.29 | 0.32 | 0.35 | 0.38 | 0.39 | 0.48 | 0.45 | 0.44 | 0.49 | 0.53 | 0.52 | D | 0.35 | 0.35
Suspended Baffle Tech 40 - 2 alignments |  |  |  | 0.1 | 0.01 | 0.24 | 0.29 | 0.4 | 0.5 | 0.59 | 0.72 | 0.79 | 0.88 | 0.92 | 0.88 | 0.93 | 0.99 | 0.99 | 0.96 | 0.92 | 0.85 | C | 0.70 (H) | 0.75
Suspended Baffle Tech 40 - 3 alinhamentos (Área Absorção Eq) (ITECONS) |  |  |  | 0.12 | 0.07 | 0.25 | 0.33 | 0.32 | 0.41 | 0.5 | 0.63 | 0.75 | 0.78 | 0.82 | 0.8 | 0.8 | 0.84 | 0.84 | 0.9 | 0.81 | 0.82 | C | 0.65 (H) | 0.65
Suspended Baffle Tech 60 - 2 alignments |  |  |  | 0.12 | 0.04 | 0.34 | 0.4 | 0.45 | 0.63 | 0.73 | 0.87 | 0.94 | 0.99 | 1.02 | 1.02 | 1.01 | 1.04 | 1.07 | 1.06 | 1.05 | 1.07 | B | 0.80 (H) | 0.85
Suspended Baffle Tech 60 - 3 alinhamentos (Área Absorção Eq) (ITECONS) |  |  |  | 0.17 | 0.13 | 0.3 | 0.4 | 0.41 | 0.54 | 0.69 | 0.81 | 0.91 | 0.91 | 0.88 | 0.89 | 0.93 | 0.91 | 0.92 | 0.9 | 0.95 | 0.85 | B | 0.80 | 0.75
|  | 63Hz | 80Hz | 100Hz | 125Hz | 160Hz | 200Hz | 250Hz | 315Hz | 400Hz | 500Hz | 630Hz | 800Hz | 1KHz | 1.25KHz | 1.6KHz | 2KHz | 2.5KHz | 3.15KHz | 4KHz | 5KHz
Vicycle 30 |  |  |  | 0.07 | 0.09 | 0.14 | 0.2 | 0.25 | 0.35 | 0.48 | 0.61 | 0.72 | 0.79 | 0.88 | 0.87 | 0.89 | 0.84 | 0.78 | 0.76 | 0.78 | 0.85 | D | 0.55 (MH) | 0.65
Vicycle 40 |  |  |  | 0.12 | 0.15 | 0.21 | 0.29 | 0.42 | 0.55 | 0.63 | 0.95 | 0.98 | 1 | 1 | 0.95 | 0.94 | 0.91 | 0.83 | 0.8 | 0.79 | 0.85 | C | 0.70 (M) | 0.8
Vicycle 60 |  |  |  | 0.17 | 0.23 | 0.37 | 0.47 | 0.58 | 0.74 | 0.98 | 1 | 1 | 1 | 1 | 0.98 | 0.97 | 0.93 | 0.91 | 0.89 | 0.83 | 0.85 | A | 0.9 | 0.9
|  | 63Hz | 80Hz | 100Hz | 125Hz | 160Hz | 200Hz | 250Hz | 315Hz | 400Hz | 500Hz | 630Hz | 800Hz | 1KHz | 1.25KHz | 1.6KHz | 2KHz | 2.5KHz | 3.15KHz | 4KHz | 5KHz
Poly Wood Fuser White / Black |  | 0.16 | 0.09 | 0.24 | 0.46 | 0.46 | 0.55 | 0.48 | 0.36 | 0.43 | 0.37 | 0.34 | 0.33 | 0.27 | 0.21 | 0.15 | 0.14 | 0.12 | 0.11 | 0.12 | 0.11 | E | 0.20 (L) | 0.3
Poly Wood Fuser Nordik / Light Brown |  | 0.17 | 0.09 | 0.24 | 0.45 | 0.47 | 0.56 | 0.51 | 0.36 | 0.43 | 0.37 | 0.34 | 0.34 | 0.28 | 0.21 | 0.18 | 0.17 | 0.14 | 0.13 | 0.13 | 0.14 | E | 0.25 (L) | 0.35
Poly Wood Fuser Cherry |  | 0.13 | 0.19 | 0.28 | 0.34 | 0.48 | 0.6 | 0.27 | 0.31 | 0.34 | 0.31 | 0.3 | 0.25 | 0.19 | 0.15 | 0.12 | 0.11 | 0.1 | 0.1 | 0.1 | 0.12 | E | 0.20 (L) | 0.2
Trap Fuser |  |  |  | 0.1 | 0.1 | 0.17 | 0.18 | 0.3 | 0.42 | 0.59 | 0.61 | 0.56 | 0.4 | 0.22 | 0.17 | 0.13 | 0.2 | 0.3 | 0.32 | 0.29 | 0.15 | E | 0.25 (M) | 0.35
Trap Fuser Premium |  |  |  | 0.09 | 0.1 | 0.09 | 0.1 | 0.17 | 0.19 | 0.32 | 0.26 | 0.29 | 0.21 | 0.26 | 0.17 | 0.13 | 0.2 | 0.23 | 0.21 | 0.17 | 0.15 | E | 0.25 | 0.2
|  | 63Hz | 80Hz | 100Hz | 125Hz | 160Hz | 200Hz | 250Hz | 315Hz | 400Hz | 500Hz | 630Hz | 800Hz | 1KHz | 1.25KHz | 1.6KHz | 2KHz | 2.5KHz | 3.15KHz | 4KHz | 5KHz
Multifuser DC 2 |  | 0 | 0.04 | 0.06 | 0.04 | 0.13 | 0.11 | 0.05 | 0.07 | 0.11 | 0.21 | 0.29 | 0.34 | 0.44 | 0.39 | 0.32 | 0.27 | 0.22 | 0.2 | 0.18 | 0.22 | E | 0.25 | 0.25
Multifuser DC 2 |  |  |  | 0.01 | 0.02 | 0.09 | 0.16 | 0.09 | 0.06 | 0.1 | 0.18 | 0.2 | 0.33 | 0.4 | 0.38 | 0.29 | 0.27 | 0.23 | 0.18 | 0.14 | 0.17 | E | 0.25 | 0.25
Pulsar Fuser DA |  | 0.02 | 0.03 | 0.04 | 0.04 | 0.05 | 0.07 | 0.05 | 0.07 | 0.08 | 0.13 | 0.15 | 0.19 | 0.27 | 0.45 | 0.47 | 0.57 | 0.54 | 0.49 | 0.4 | 0.22 | E | 0.20 (H) | 0.25
MultiFuser Wood 36 |  | - | - | - | 0.23 |  |  | 0.37 |  |  | 0.36 |  |  | 0.27 |  |  | 0.31 |  |  | 0.23 |  |  |  | 0.35
Multifuser Wood 36 |  |  |  | 0.03 | 0.05 | 0.07 | 0.1 | 0.12 | 0.11 | 0.16 | 0.16 | 0.15 | 0.19 | 0.26 | 0.36 | 0.41 | 0.48 | 0.5 | 0.38 | 0.32 | 0.26 | E | 0.25 | 0.25
MultiFuser Wood 64 |  | - | - | - | 0.17 |  |  | 0.33 |  |  | 0.42 |  |  | 0.27 |  |  | 0.29 |  |  | 0.23 |  |  |  | 0.35
Multifuser Wood 64 |  |  |  | 0.06 | 0.07 | 0.1 | 0.15 | 0.19 | 0.22 | 0.25 | 0.27 | 0.32 | 0.43 | 0.5 | 0.55 | 0.51 | 0.45 | 0.47 | 0.44 | 0.39 | 0.4 | D | 0.40 | 0.35
Poly Fuser QR |  | 0.09 | 0.11 | 0.21 | 0.23 | 0.25 | 0.33 | 0.37 | 0.4 | 0.42 | 0.45 | 0.47 | 0.44 | 0.43 | 0.41 | 0.34 | 0.31 | 0.28 | 0.3 | 0.33 | 0.35 | D | 0.4 | 0.4
|  | 63Hz | 80Hz | 100Hz | 125Hz | 160Hz | 200Hz | 250Hz | 315Hz | 400Hz | 500Hz | 630Hz | 800Hz | 1KHz | 1.25KHz | 1.6KHz | 2KHz | 2.5KHz | 3.15KHz | 4KHz | 5KHz
Round Bass 360 |  | 0.26532 | 0.27632 | 0.48012 | 0.85844 | 0.76 | 0.99956 | 1.0311 | 0.95563 | 0.81314 | 0.77557 | 0.6839 | 0.62263 | 0.63782 | 0.59729 | 0.57831 | 0.58492 | 0.58256 | 0.62624 | 0.62261 | 0.69427 | C | 0.65 (L) | 0.75
Round Bass 360 Premium |  | 0.29 | 0.3 | 0.51 | 0.89 | 0.8 | 0.99 | 1.02 | 0.97 | 0.83 | 0.77 | 0.7 | 0.65 | 0.63 | 0.59 | 0.62 | 0.6 | 0.59 | 0.62 | 0.63 | 0.7 | C | 0.65 (L) | 0.75
Mega Fuser Bass Trap |  | 0.2 | 0.35 | 0.46 | 0.5 | 0.68 | 0.88 | 1.04 | 0.98 | 0.89 | 0.85 | 0.75 | 0.72 | 0.7 | 0.63 | 0.64 | 0.65 | 0.64 | 0.72 | 0.76 | 0.85 | C | 0.70 (L) | 0.8
Super Bass 90 |  | 0.51385 | 0.47092 | 0.53629 | 0.98638 | 0.8326 | 0.93914 | 1.0303 | 1.0665 | 0.8822 | 0.85713 | 0.73447 | 0.69204 | 0.69064 | 0.64555 | 0.62836 | 0.63482 | 0.63104 | 0.69473 | 0.72181 | 0.74379 | C | 0.70 (L) | 0.8
Super Bass 90 Premium |  | 0.53 | 0.5 | 0.55 | 0.98 | 0.87 | 0.97 | 1.01 | 1.03 | 0.9 | 0.89 | 0.72 | 0.65 | 0.7 | 0.62 | 0.65 | 0.67 | 0.65 | 0.7 | 0.75 | 0.77 | C | 0.70 (L) | 0.8
Super Bass Extreme |  | 0.6 | 0.75 | 1.1 | 0.61 | 0.52 | 0.41 | 0.39 | 0.33 | 0.3 | 0.28 | 0.35 | 0.43 | 0.43 | 0.39 | 0.46 | 0.43 | 0.38 | 0.37 | 0.32 | 0.27 | D | 0.4 | 0.4
Wave Wood - Bass Trap system |  | 0.37 | 0.54 | 0.59 | 0.64 | 0.77 | 0.82 | 0.85 | 0.65 | 0.53 | 0.49 | 0.43 | 0.37 | 0.47 | 0.4 | 0.42 | 0.39 | 0.32 | 0.33 | 0.3 | 0.28 | D | 0.40 (L) | 0.55
Visquare Pro Tech Premium 40
Visquare Pro Tech Premium 20
|  | 63Hz | 80Hz | 100Hz | 125Hz | 160Hz | 200Hz | 250Hz | 315Hz | 400Hz | 500Hz | 630Hz | 800Hz | 1KHz | 1.25KHz | 1.6KHz | 2KHz | 2.5KHz | 3.15KHz | 4KHz | 5KHz
Dif. Coefficient
Multifuser DC 2 |  |  |  | - | 0.67 | 0.63 | 0.65 | 0.68 | 0.7 | 0.62 | 0.65 | 0.67 | 0.62 | 0.71 | 0.73 | 0.71 | 0.74 | 0.77 | 0.73 | 0.75 | 0.75 |  |  | 0.7
Super Fuser Spyke 2 |  |  |  | 0.05 | 0.06 | 0.08 | 0.07 | 0.1 | 0.09 | 0.18 | 0.26 | 0.31 | 0.39 | 0.37 | 0.35 | 0.41 | 0.47 | 0.34 | 0.32 | 0.27 | 0.22 | D | 0.3 | 0.3
Pulsar Fuser DA |  |  |  | - | 0.01 | 0.03 | 0.02 | 0.04 | 0.05 | 0.02 | 0.06 | 0.03 | 0.08 | 0.16 | 0.27 | 0.45 | 0.57 | 0.63 | 0.7 | 0.73 | 0.75 |  |  | 0.2
Poly Fuser QR |  |  |  |  | 0.37 |  |  | 0.58 |  |  | 0.57 |  |  | 0.4 |  |  | 0.28 |  |  | 0.2 |  |  |  | 0.45
MultiFuser Wood 36 |  |  |  | - | 0.37 |  |  | 0.48 |  |  | 0.57 |  |  | 0.55 |  |  | 0.48 |  |  | 0.5 |  |  |  | 0.5
MultiFuser Wood 64 |  |  |  | - | 0.43 |  |  | 0.57 |  |  | 0.6 |  |  | 0.53 |  |  | 0.54 |  |  | 0.52 |  |  |  | 0.55
|  | 63Hz | 80Hz | 100Hz | 125Hz | 160Hz | 200Hz | 250Hz | 315Hz | 400Hz | 500Hz | 630Hz | 800Hz | 1KHz | 1.25KHz | 1.6KHz | 2KHz | 2.5KHz | 3.15KHz | 4KHz | 5KHz
Sound Scattering
Trap Fuser |  |  |  | - | 0.01 | 0.03 | 0.02 | 0.04 | 0.05 | 0.02 | 0.3 | 0.65 | 0.63 | 0.64 | 0.78 | 0.77 | 0.81 | 0.85 | 0.87 | 0.84 | 0.75 |  |  | 0.45
Trap Fuser Premium |  |  |  | - | 0.01 | 0.03 | 0.02 | 0.2 | 0.15 | 0.37 | 0.65 | 0.79 | 0.89 | 0.83 | 0.77 | 0.83 | 0.87 | 0.89 | 0.88 | 0.87 | 0.75 |  |  | 0.65
Nordik / Light Brown | Wooden finish Side | White/ Wenge
Cherry / White /Black | Fabric cover Side | Nordik / Light Brown
Cherry

## gypsum
Company name | Product name* | Thickness [cm] | Cavity | Backing_material | Module_size | Appearence | ISO_Class | Comments | WEB-reference | 63Hz | 125Hz* | 250Hz* | 500Hz* | 1kHz* | 2kHz* | 4kHz* | 8kHz
OdeoM | TestOne | 20 |  |  | 3x6 inch | strongly diffusive | A | estimated values | http://www.odeon.dk/acoustic-absorption-data |  | 0.2 | 0.3 | 0.4 | 0.5 | 0.45 | 0.4 | 0.2
OdeoM | TestOne | 20 |  |  |  | creapy | Å | extreemly fire save | http://www.odeon.dk/material-manufactures |  | 0.15 | 0.4 | 0.4 | 0.5 | 0.35 | 0.3
OdeoM | TestOne | 20 |  | Mineral wool | 100 cm | pink |  | development version | http://www.odeon.dk/free-demo-version |  | 0.3 | 0.65 | 0.4 | 0.5 | 0.4 | 0.2
OdeoM | TestOne | 20 | 200 mm | air |  |  | G |  | http://www.odeon.dk | 0.45 | 0.45 | 0.85 | 0.4 | 0.5 | 0.4 | 0.2
OdeoM | TestTwo | 25 | 200 mm | air |  |  |  |  | http://www.odeon.dk | 0.45 | 0.45 | 0.85 | 0.4 | 0.5 | 0.5 | 0.3
OdeoM | TestTwo | 20 | 24 feet | [5 empty] | http://www.odeon.dk |  | 0.1 | 0.35 | 0.4 | 0.7 | 0.6 | 0.3
OdeoM | TestTwo | 20 | 200 mm | [5 empty] | http://www.odeon.dk | 0.45 | 0.45 | 0.85 | 0.4 | 0.7 | 0.6 | 0.3 | 0.3
OdeoM | TestTwo | 40 | 44 inch | [5 empty] | http://www.odeon.dk | 0.3 | 0.3 | 0.7 | 0.4 | 0.4 | 0.3 | 0.2 | 0.2

## mineral-wool
Company name | Product name* | Thickness [cm] | colour | baffels | Module_size | fire_safe | ISO_Class | Comments | WEB-reference | 63Hz | 125Hz* | 250Hz* | 500Hz* | 1kHz* | 2kHz* | 4kHz* | 8kHz
Vicoustic | Pulsar Panel | 5.7 |  |  | 600 x 600 mm | Euroclass F | C |  | http://www.vicoustic.com/music-broadcast/products/acoustic-treatment/panel/324 | 0.03 | 0.11 | 0.37 | 0.6 | 0.65 | 0.69 | 0.93
Vicoustic | MD 55 | 5.5 |  |  | 300 x 300 mm | Euroclass F | C |  | http://www.vicoustic.com/music-broadcast/products/acoustic-treatment/panel/325 | 0.05 | 0.12 | 0.4 | 0.63 | 0.7 | 0.75 | 0.9
Vicoustic | Vari Panel Kit Nordik / Light Brown | 5.4 |  |  | 600 x 600 mm | Euroclass E / Class C | D |  | http://www.vicoustic.com/music-broadcast/products/acoustic-treatment/panel/364 | 0.01 | 0.16 | 0.53 | 1 | 0.6 | 0.31 | 0.34
Vicoustic | Vari Panel Kit Cherry / White /Black | 5.4 |  |  | 600 x 600 mm | Euroclass E / Class C | D |  | http://www.vicoustic.com/music-broadcast/products/acoustic-treatment/panel/363 | 0.02 | 0.17 | 0.56 | 1 | 0.62 | 0.29 | 0.3
Vicoustic | Vari Panel Pro - Wooden finish Side | 4.4 |  |  | 600 x 600 mm | Euroclass E / Class C | D |  | http://www.vicoustic.com/music-broadcast/products/acoustic-treatment/panel/373 |  | 0.13 | 0.45 | 0.78 | 0.54 | 0.24 | 0.29
Vicoustic | Vari Panel Pro - Fabric cover Side | 4.4 |  |  | 600 x 600 mm | Euroclass E / Class C | B |  | http://www.vicoustic.com/music-broadcast/products/acoustic-treatment/panel/373 |  | 0.12 | 0.45 | 0.81 | 0.99 | 0.97 | 0.98
Vicoustic | WaveWood White/ Black | 6 |  |  | 595 x 595 mm | Euroclass E / Class C | C |  | http://www.vicoustic.com/music-broadcast/products/acoustic-treatment/panel/417 | 0.03 | 0.18 | 0.6 | 1 | 0.8 | 0.58 | 0.56
Vicoustic | WaveWood Nordik / Light Brown | 6 |  |  | 595 x 595 mm | Euroclass E / Class C | C |  | http://www.vicoustic.com/music-broadcast/products/acoustic-treatment/panel/415 | 0.04 | 0.17 | 0.63 | 1 | 0.81 | 0.64 | 0.59
Vicoustic | WaveWood Cherry | 6 |  |  | 595 x 595 mm | Euroclass E / Class C | C |  | http://www.vicoustic.com/music-broadcast/products/acoustic-treatment/panel/413 | 0.03 | 0.17 | 0.63 | 1 | 0.8 | 0.61 | 0.55
Vicoustic | WaveWood Pro White / Black | 2.4 |  |  | 595 x 595 mm | Euroclass E / Class C | C |  |  | 0.03 | 0.16 | 0.26 | 0.74 | 0.73 | 0.58 | 0.53
Vicoustic | WaveWood Pro Nordik / Light Brown | 2.4 |  |  | 595 x 595 mm | Euroclass E / Class C | C |  | http://www.vicoustic.com/music-broadcast/products/acoustic-treatment/panel/228 | 0.03 | 0.16 | 0.26 | 0.74 | 0.73 | 0.58 | 0.53
Vicoustic | WaveWood Pro Cherry | 2.4 |  |  | 595 x 595 mm | Euroclass E / Class C | C |  | http://www.vicoustic.com/music-broadcast/products/acoustic-treatment/panel/226 | 0.03 | 0.16 | 0.26 | 0.74 | 0.73 | 0.58 | 0.53
Vicoustic | WaveWood Pro Tech White / Black | 2.4 |  |  | 595 x 595 mm | Euroclass E / Class C | C |  | http://www.vicoustic.com/music-broadcast/products/acoustic-treatment/panel/235 | 0.03 | 0.16 | 0.28 | 0.78 | 0.75 | 0.6 | 0.63
Vicoustic | WaveWood Pro Tech Nordik / Light Brown | 2.4 |  |  | 595 x 595 mm | Euroclass E / Class C | C |  | http://www.vicoustic.com/music-broadcast/products/acoustic-treatment/panel/233 | 0.03 | 0.16 | 0.28 | 0.78 | 0.75 | 0.6 | 0.63
Vicoustic | WaveWood Pro Tech Cherry | 2.4 |  |  | 595 x 595 mm | Euroclass E / Class C | C |  | http://www.vicoustic.com/music-broadcast/products/acoustic-treatment/panel/231 | 0.03 | 0.16 | 0.28 | 0.78 | 0.75 | 0.6 | 0.63
Vicoustic | Wave Wood Diffuser 60 | 6 |  |  | 595 x 595 mm | Euroclass E / Class C | D |  |  |  | 0.08 | 0.26 | 0.19 | 0.34 | 0.47 | 0.33
Vicoustic | OmegaWood White/ Black | 5 |  |  | 590 x 590 mm | Euroclass E / Class C | C |  | http://www.vicoustic.com/music-broadcast/products/acoustic-treatment/panel/432 | 0.02 | 0.14 | 0.39 | 0.82 | 0.92 | 0.65 | 0.44
Vicoustic | OmegaWood Nordik / Light Brown | 5 |  |  | 590 x 590 mm | Euroclass E / Class C | C |  | http://www.vicoustic.com/music-broadcast/products/acoustic-treatment/panel/430 | 0.02 | 0.13 | 0.41 | 0.82 | 0.93 | 0.65 | 0.48
Vicoustic | OmegaWood Cherry | 5 |  |  | 590 x 590 mm | Euroclass E / Class C | C |  | http://www.vicoustic.com/music-broadcast/products/acoustic-treatment/panel/428 | 0.02 | 0.13 | 0.39 | 0.8 | 0.9 | 0.62 | 0.47
Vicoustic | Square Tile White / Black | 4.4 |  |  | 595 x 595 mm | Euroclass E / Class C | C |  | http://www.vicoustic.com/music-broadcast/products/acoustic-treatment/panel/427 | 0 | 0.15 | 0.46 | 0.97 | 0.88 | 0.52 | 0.41
Vicoustic | Square Tile Nordik / Light Brown | 4.4 |  |  | 595 x 595 mm | Euroclass E / Class C | C |  | http://www.vicoustic.com/music-broadcast/products/acoustic-treatment/panel/424 | 0.01 | 0.14 | 0.49 | 0.97 | 0.89 | 0.58 | 0.44
Vicoustic | Square Tile Cherry | 4.4 |  |  | 595 x 595 mm | Euroclass E / Class C | D |  | http://www.vicoustic.com/music-broadcast/products/acoustic-treatment/panel/423 | 0.03 | 0.13 | 0.5 | 0.86 | 0.89 | 0.46 | 0.4
Vicoustic | Square Tile Pro White / Black | 4.4 |  |  | 595 x 595 mm | Euroclass E / Class C | C |  | http://www.vicoustic.com/music-broadcast/products/acoustic-treatment/panel/250 | 0.24 | 0.35 | 0.6 | 0.98 | 0.91 | 0.52 | 0.5
Vicoustic | Square Tile Pro Nordik / Light Brown | 4.4 |  |  | 595 x 595 mm | Euroclass E / Class C | C |  | http://www.vicoustic.com/music-broadcast/products/acoustic-treatment/panel/248 | 0.27 | 0.34 | 0.57 | 0.97 | 0.89 | 0.58 | 0.48
Vicoustic | Square Tile Pro Cherry | 4.4 |  |  | 595 x 595 mm | Euroclass E / Class C | C |  | http://www.vicoustic.com/music-broadcast/products/acoustic-treatment/panel/246 | 0.29 | 0.33 | 0.57 | 0.9 | 0.9 | 0.49 | 0.46
Vicoustic | Square Tile Pro Tech White / Black | 4.4 |  |  | 595 x 595 mm | Euroclass E / Class C | C |  | http://www.vicoustic.com/music-broadcast/products/acoustic-treatment/panel/255 | 0.24 | 0.33 | 0.64 | 0.97 | 0.96 | 0.54 | 0.51
Vicoustic | Square Tile Pro Tech Nordik / Light Brown | 4.4 |  |  | 595 x 595 mm | Euroclass E / Class C | C |  | http://www.vicoustic.com/music-broadcast/products/acoustic-treatment/panel/253 | 0.29 | 0.35 | 0.62 | 0.96 | 0.9 | 0.6 | 0.5
Vicoustic | Square Tile Pro Tech Cherry | 4.4 |  |  | 595 x 595 mm | Euroclass E / Class C | C |  | http://www.vicoustic.com/music-broadcast/products/acoustic-treatment/panel/251 | 0.24 | 0.34 | 0.6 | 0.89 | 0.87 | 0.5 | 0.45
Vicoustic | Flexi A50 | 5 |  |  | 600 x 600 mm | Euroclass F | C |  | http://www.vicoustic.com/music-broadcast/products/acoustic-treatment/panel/328 | 0.04 | 0.14 | 0.35 | 0.64 | 0.78 | 0.84 | 1
Vicoustic | Flexi Wood A50 White / Black | 5.4 |  |  | 600 x 600 mm | Euroclass E | D |  | http://www.vicoustic.com/music-broadcast/products/acoustic-treatment/panel/356 | 0.02 | 0.14 | 0.43 | 0.73 | 0.69 | 0.35 | 0.47
Vicoustic | Flexi Wood A50 Nordik / Light Brown | 5.4 |  |  | 600 x 600 mm | Euroclass E | D |  | http://www.vicoustic.com/music-broadcast/products/acoustic-treatment/panel/354 | 0.03 | 0.13 | 0.46 | 0.73 | 0.7 | 0.41 | 0.5
Vicoustic | Flexi Wood A50 Cherry | 5.4 |  |  | 600 x 600 mm | Euroclass E | D |  | http://www.vicoustic.com/music-broadcast/products/acoustic-treatment/panel/352 | 0.03 | 0.14 | 0.5 | 0.75 | 0.75 | 0.39 | 0.49
Vicoustic | Flexi POL A50 | 5.2 |  |  | 600 x 600 mm |  | C |  | http://www.vicoustic.com/music-broadcast/products/acoustic-treatment/panel/343 | 0.04 | 0.13 | 0.42 | 0.72 | 0.74 | 0.49 | 0.6
Vicoustic | Flexi A40 | 4 |  |  | 595 x 595 mm | Euroclass F | C |  | http://www.vicoustic.com/music-broadcast/products/acoustic-treatment/panel/6 | 0.03 | 0.16 | 0.35 | 0.59 | 0.81 | 0.87 | 0.95
Vicoustic | Flexi A40 Premium | 4 |  |  | 595 x 595 mm | Euroclass E | B |  | http://www.vicoustic.com/music-broadcast/products/acoustic-treatment/panel/14 | 0.04 | 0.15 | 0.43 | 0.8 | 1 | 0.98 | 0.98
Vicoustic | Flexi A40 Tech Premium | 4 |  |  | 595 x 595 mm | Euroclass E | C |  | http://www.vicoustic.com/music-broadcast/products/acoustic-treatment/panel/17 |  | 0.11 | 0.27 | 0.78 | 1 | 0.78 | 0.63
Vicoustic | Flexi Wave | 15.5 |  |  | 1200 x 100 mm | Euroclass F | D |  | http://www.vicoustic.com/music-broadcast/products/acoustic-treatment/panel/592 |  | 0.3 | 0.93 | 0.93 | 0.53 | 0.44 | 0.37
Vicoustic | VDA_150_D50_ca300 Plain | 2 |  |  | 1200 x 100 mm | Euroclass B-s1, d0 / Class A | D |  |  |  | 0.04 | 0.13 | 0.29 | 0.53 | 0.67 | 0.83
Vicoustic | VDA_150_D100_ca100 P2 | 2 |  |  | 1200 x 100 mm | Euroclass B-s1, d0 / Class A | E |  |  |  | 0 | 0.13 | 0.15 | 0.3 | 0.6 | 0.75
Vicoustic | VDA_100_D150_ca100 P2 | 2 |  |  | 1200 x 100 mm | Euroclass B-s1, d0 / Class A | E |  |  |  | 0.01 | 0.09 | 0.1 | 0.13 | 0.32 | 0.55
Vicoustic | Wave Wood BC ABS w/ basotect 20 mm + airbox 200 mm | 1 |  |  | 595 x 595 mm | Euroclass B-s2, d0 / Class A | C |  | http://www.vicoustic.com/music-broadcast/products/acoustic-treatment/panel/607 |  | 0.7 | 0.92 | 0.65 | 0.8 | 0.69 | 0.64
Vicoustic | Square Tile BC ABS w/ basotect 20 mm + airbox 200 mm (Prediction) | 1 |  |  | 595 x 595 mm | Euroclass B-s2, d0 / Class A | C |  | http://www.vicoustic.com/music-broadcast/products/acoustic-treatment/panel/542 |  | 0.43 | 0.61 | 0.97 | 0.89 | 0.58 | 0.44
Vicoustic | Unisquare BC ABS w/ basotect 20 mm + airbox 200 mm (Prediction) | 1 |  |  | 595 x 595 mm | Euroclass B-s2, d0 / Class A | D |  | http://www.vicoustic.com/music-broadcast/products/acoustic-treatment/panel/534 |  | 0.67 | 0.7 | 0.43 | 0.38 | 0.32 | 0.35
Vicoustic | Wave Line BC ABS w/ basotect 20 mm + airbox 200 mm (Prediction) | 1 |  |  | 595 x 595 mm | Euroclass B-s2, d0 / Class A | D |  |  |  | 0.43 | 0.68 | 0.93 | 0.64 | 0.33 | 0.39
Vicoustic | Cinema Round | 7.5 |  |  | 595 x 595 mm | Euroclass F | A |  | http://www.vicoustic.com/music-broadcast/products/acoustic-treatment/panel/327 | 0.05 | 0.17 | 0.65 | 0.94 | 0.92 | 0.93 | 0.91
Vicoustic | Cinema Round Premium / Cinema Round 1200 Premium | 7.5 |  |  | 600 x 600 mm | Euroclass F | A |  | http://www.vicoustic.com/music-broadcast/products/acoustic-treatment/panel/330 |  | 0.26 | 0.68 | 1 | 1 | 1 | 1
Vicoustic | Cinema Square Premium | 4 |  |  | 595 x 595 mm | Euroclass F / Clas C | C |  | http://www.vicoustic.com/music-broadcast/products/acoustic-treatment/panel/201 | 0.04 | 0.15 | 0.39 | 0.71 | 0.97 | 0.94 | 0.9
Vicoustic | Cinema Square Tech Premium | 4 |  |  | 595 x 595 mm | Euroclass F / Clas C | C |  | http://www.vicoustic.com/music-broadcast/products/acoustic-treatment/panel/208 |  | 0.12 | 0.41 | 0.89 | 0.98 | 0.95 | 0.96
Vicoustic | Visquare M1 | 4 |  |  | 595 x 595 mm | Euroclass F | C |  | http://www.vicoustic.com/music-broadcast/products/acoustic-treatment/panel/23 |  | 0.16 | 0.27 | 0.59 | 0.94 | 0.97 | 1
Vicoustic | Visquare Premium 40 | 4 |  |  | 595 x 595 mm | Euroclass F /Class B | C |  | http://www.vicoustic.com/music-broadcast/products/acoustic-treatment/panel/435 |  | 0.14 | 0.36 | 0.81 | 1 | 0.85 | 0.92
Vicoustic | Visquare Tech 40 | 4 |  |  | 595 x 595 mm | Euroclass E / Class B | D |  | http://www.vicoustic.com/music-broadcast/products/acoustic-treatment/panel/24 |  | 0.09 | 0.2 | 0.55 | 0.93 | 0.91 | 0.89
Vicoustic | Visquare Tech 60 | 4 |  |  | 595 x 595 mm | Euroclass E / Class B | C |  | http://www.vicoustic.com/music-broadcast/products/acoustic-treatment/panel/35 |  | 0.15 | 0.42 | 0.83 | 0.96 | 0.88 | 0.92
Vicoustic | Visquare Tech 40 Premium | 4 |  |  | 595 x 595 mm | Euroclass E / Class B | C |  | http://www.vicoustic.com/music-broadcast/products/acoustic-treatment/panel/28 |  | 0.12 | 0.35 | 0.98 | 0.95 | 0.74 | 0.56
Vicoustic | Visquare Tech 60 Premium | 4 |  |  | 595 x 595 mm | Euroclass E / Class B | B |  | http://www.vicoustic.com/music-broadcast/products/acoustic-treatment/panel/45 |  | 0.16 | 0.59 | 0.93 | 0.98 | 0.85 | 0.89
Vicoustic | Visquare Tech 40 White/Black | 4 |  |  | 595 x 595 mm | Euroclass E / Class B | C |  | http://www.vicoustic.com/music-broadcast/products/acoustic-treatment/panel/26 |  | 0.12 | 0.34 | 0.86 | 0.99 | 0.88 | 0.83
Vicoustic | Visquare Tech 60 White/Black | 4 |  |  | 595 x 595 mm | Euroclass E / Class B | A |  | http://www.vicoustic.com/music-broadcast/products/acoustic-treatment/panel/36 |  | 0.15 | 0.57 | 0.91 | 0.96 | 0.9 | 0.84
Vicoustic | Visquare Tech 40 White/Black + 5 cm Cavity | 4 |  |  | 595 x 595 mm | Euroclass E / Class B | A |  | http://www.vicoustic.com/music-broadcast/products/acoustic-treatment/panel/26 |  | 0.14 | 0.57 | 0.92 | 1 | 1 | 1
Vicoustic | Visquare Tech 60 White/Black + 5 cm Cavity | 4 |  |  | 595 x 595 mm | Euroclass E / Class B | A |  | http://www.vicoustic.com/music-broadcast/products/acoustic-treatment/panel/36 |  | 0.13 | 0.74 | 1 | 1 | 1 | 1
Vicoustic | Visquare Tech 40 Premium + 5 cm Cavity | 4 |  |  | 595 x 595 mm | Euroclass E / Class B | A |  | http://www.vicoustic.com/music-broadcast/products/acoustic-treatment/panel/26 |  | 0.18 | 0.72 | 1 | 0.97 | 0.96 | 0.75
Vicoustic | Visquare Tech 60 Premium + 5 cm Cavity | 4 |  |  | 595 x 595 mm | Euroclass E / Class B | A |  | http://www.vicoustic.com/music-broadcast/products/acoustic-treatment/panel/36 |  | 0.21 | 0.96 | 1 | 1 | 0.94 | 0.8
Vicoustic | Viwash 120.4 | 4 |  |  | 1195 x 595 mm | Euroclass B-s2, d0 / Class A | A |  |  |  | 0.06 | 0.51 | 0.99 | 1 | 1 | 0.84
Vicoustic | Flat Panel 120.4 / 60.4 Premium | 4 |  |  | 1195 x 595 mm | Euroclass F | A |  | http://www.vicoustic.com/music-broadcast/products/acoustic-treatment/panel/107 |  | 0.27 | 0.63 | 0.95 | 1 | 0.83 | 0.82
Vicoustic | Flat Panel 120.4 / 60.4 Tech Premium | 4 |  |  | 1195 x 595 mm | Euroclass E / Class B | C |  |  |  | 0.39 | 0.45 | 0.75 | 0.91 | 0.79 | 0.74
Vicoustic | Flat Panel 120.4 / 60.4 Tech White/Black | 4 |  |  | 1195 x 595 mm | Euroclass E / Class B | A |  |  |  | 0.21 | 0.52 | 0.98 | 1 | 1 | 1
Vicoustic | Flat Panel 120.2 / 60.2 Premium | 2 |  |  | 1195 x 595 mm | Euroclass F | C |  | http://www.vicoustic.com/music-broadcast/products/acoustic-treatment/panel/92 |  | 0.27 | 0.39 | 0.72 | 0.75 | 0.78 | 0.8
Vicoustic | Flat Panel 120.2 / 60.2 Tech Premium | 2 |  |  | 1195 x 595 mm | Euroclass E / Class B | D |  | http://www.vicoustic.com/music-broadcast/products/acoustic-treatment/panel/139 |  | 0.17 | 0.73 | 0.88 | 0.38 | 0.33 | 0.35
Vicoustic | Flat Panel 120.2 / 60.2 Tech White/Black | 2 |  |  | 1195 x 595 mm | Euroclass E / Class B | C |  | http://www.vicoustic.com/music-broadcast/products/acoustic-treatment/panel/113 |  | 0.15 | 0.59 | 1 | 0.74 | 0.72 | 0.54
Vicoustic | Flat Panel Pro 120.4 M1 | 4 |  |  | 1195 x 595 mm | Euroclass F | B |  | http://www.vicoustic.com/music-broadcast/products/acoustic-treatment/panel/148 |  | 0.1 | 0.42 | 0.82 | 0.98 | 1 | 1
Vicoustic | Flat Panel Pro 120.4 Premium | 4 |  |  | 1195 x 595 mm | Euroclass F | B |  | http://www.vicoustic.com/music-broadcast/products/acoustic-treatment/panel/157 |  | 0.12 | 0.43 | 0.84 | 1 | 0.98 | 0.98
Vicoustic | Flat Panel Pro Tech 120.4 Premium | 4 |  |  | 1195 x 595 mm | Euroclass E / Class B | D |  | http://www.vicoustic.com/music-broadcast/products/acoustic-treatment/panel/178 |  | 0.13 | 0.42 | 1 | 0.84 | 0.55 | 0.43
Vicoustic | Flat Panel Pro Tech 120.4 Black / White | 4 |  |  | 1195 x 595 mm | Euroclass E / Class B | C |  | http://www.vicoustic.com/music-broadcast/products/acoustic-treatment/panel/168 |  | 0.13 | 0.4 | 1 | 0.95 | 0.76 | 0.64
Vicoustic | Flat Panel Pro 120.2 M1 | 2 |  |  | 1195 x 595 mm | Euroclass F | D |  | http://www.vicoustic.com/music-broadcast/products/acoustic-treatment/panel/148 |  | 0.11 | 0.23 | 0.45 | 0.71 | 0.92 | 1
Vicoustic | Flat Panel Pro 120.2 Premium | 2 |  |  | 1195 x 595 mm | Euroclass F | D |  | http://www.vicoustic.com/music-broadcast/products/acoustic-treatment/panel/152 |  | 0.12 | 0.19 | 0.47 | 0.75 | 0.93 | 0.96
Vicoustic | Flat Panel Pro Tech 120.2 Premium | 2 |  |  | 1195 x 595 mm | Euroclass E / Class B | D |  | http://www.vicoustic.com/music-broadcast/products/acoustic-treatment/panel/171 |  | 0.15 | 0.18 | 0.51 | 0.76 | 0.94 | 0.98
Vicoustic | Flat Panel Pro Tech 120.2 Black / White | 2 |  |  | 1195 x 595 mm | Euroclass E / Class B | D |  | http://www.vicoustic.com/music-broadcast/products/acoustic-treatment/panel/167 |  | 0.11 | 0.2 | 0.48 | 0.75 | 0.95 | 0.98
Vicoustic | Vixagon Premium | 4 |  |  | 700 x 607 mm | Euroclass F | A |  | http://www.vicoustic.com/music-broadcast/products/acoustic-treatment/panel/448 |  | 0.27 | 0.63 | 0.95 | 1 | 0.83 | 0.82
Vicoustic | Vixagon Premium (Spaced) | 4 |  |  | 700 x 607 mm | Euroclass F | B |  | http://www.vicoustic.com/music-broadcast/products/acoustic-treatment/panel/448 |  | 0.18 | 0.49 | 0.87 | 1 | 0.83 | 0.77
Vicoustic | Vixagon Tech Premium | 4 |  |  | 700 x 607 mm | Euroclass E / Class B | D |  | http://www.vicoustic.com/music-broadcast/products/acoustic-treatment/panel/68 |  | 0.39 | 0.45 | 0.75 | 0.91 | 0.49 | 0.44
Vicoustic | Vixagon Tech Premium (Spaced) | 4 |  |  | 700 x 607 mm | Euroclass E / Class B | C |  | http://www.vicoustic.com/music-broadcast/products/acoustic-treatment/panel/68 |  | 0.27 | 0.51 | 0.71 | 0.93 | 0.56 | 0.47
Vicoustic | Vixagon Tech White/Black | 4 |  |  | 700 x 607 mm | Euroclass E / Class B | A |  | http://www.vicoustic.com/music-broadcast/products/acoustic-treatment/panel/66 |  | 0.21 | 0.52 | 0.98 | 1 | 1 | 1
Vicoustic | Vixagon Tech White/Black (Spaced) | 4 |  |  | 700 x 607 mm | Euroclass E / Class B | C |  | http://www.vicoustic.com/music-broadcast/products/acoustic-treatment/panel/66 |  | 0.13 | 0.37 | 0.82 | 1 | 1 | 0.98
Vicoustic | ISO Wall BC 5mm | 0.5 |  |  | 10000 x 100 mm | Euroclass B-s2, d0 | E |  | http://www.vicoustic.com/music-broadcast/products/acoustic-treatment/panel/272 |  | 0.02 | 0.05 | 0.2 | 0.57 | 0.85 | 0.91
Vicoustic | ISO Wall BC 10mm | 1 |  |  | 10000 x 100 mm | Euroclass B-s2, d0 | E |  | http://www.vicoustic.com/music-broadcast/products/acoustic-treatment/panel/287 |  | 0.02 | 0.02 | 0.11 | 0.29 | 0.7 | 0.9
Vicoustic | Suspended Baffle M1 | 4 |  | yes | 1195 x 595 mm | Euroclass F | C |  | http://www.vicoustic.com/music-broadcast/products/acoustic-treatment/panel/288 |  | 0.16 | 0.34 | 0.58 | 0.8 | 0.85 | 0.95
Vicoustic | Suspended Baffle Premium | 4 |  | yes | 1195 x 595 mm | Euroclass F | B |  | http://www.vicoustic.com/music-broadcast/products/acoustic-treatment/panel/292 |  | 0.13 | 0.44 | 0.82 | 1 | 0.97 | 0.98
Vicoustic | Suspended Baffle Tech 40 | 4 |  | yes | 1195 x 595 mm | Euroclass E / Class A | C |  | http://www.vicoustic.com/music-broadcast/products/acoustic-treatment/panel/298 |  | 0.12 | 0.36 | 0.79 | 0.99 | 1 | 1
Vicoustic | Suspended Baffle Tech 60 | 6 |  | yes | 1195 x 595 mm | Euroclass E / Class A | A |  | http://www.vicoustic.com/music-broadcast/products/acoustic-treatment/panel/301 |  | 0.15 | 0.64 | 1 | 1 | 1 | 1
Vicoustic | Suspended Baffle Tech 40 Black / White | 4 |  | yes | 1195 x 595 mm | Euroclass E / Class A | B |  | http://www.vicoustic.com/music-broadcast/products/acoustic-treatment/panel/300 |  | 0.1 | 0.45 | 0.85 | 1 | 1 | 1
Vicoustic | Suspended Baffle Tech 60 Black / White | 6 |  | yes | 1195 x 595 mm | Euroclass E / Class A | A |  | http://www.vicoustic.com/music-broadcast/products/acoustic-treatment/panel/302 |  | 0.24 | 0.78 | 1 | 1 | 1 | 1
Vicoustic | Suspended Baffle M1 (*) - d=1m | 4 |  | yes | 1195 x 595 mm | Euroclass F | D |  | http://www.vicoustic.com/music-broadcast/products/acoustic-treatment/panel/288 |  | 0.23 | 0.15 | 0.28 | 0.35 | 0.47 | 0.6
Vicoustic | Suspended Baffle M1 (*) - d=0.75m | 4 |  | yes | 1195 x 595 mm | Euroclass F | D |  | http://www.vicoustic.com/music-broadcast/products/acoustic-treatment/panel/288 |  | 0.19 | 0.2 | 0.39 | 0.48 | 0.6 | 0.72
Vicoustic | Suspended Baffle Tech 40 (*) - d=1m | 4 |  | yes | 1195 x 595 mm | Euroclass E / Class A | D |  | http://www.vicoustic.com/music-broadcast/products/acoustic-treatment/panel/298 |  | 0.19 | 0.23 | 0.46 | 0.6 | 0.61 | 0.63
Vicoustic | Suspended Baffle Tech 40 (*) - d=0.75m | 4 |  | yes | 1195 x 595 mm | Euroclass E / Class A | D |  | http://www.vicoustic.com/music-broadcast/products/acoustic-treatment/panel/298 |  | 0.27 | 0.32 | 0.62 | 0.7 | 0.49 | 0.5
Vicoustic | Suspended Baffle Tech 60 (*) - d=1m | 6 |  | yes | 1195 x 595 mm | Euroclass E / Class A | D |  | http://www.vicoustic.com/music-broadcast/products/acoustic-treatment/panel/301 |  | 0.25 | 0.22 | 0.51 | 0.55 | 0.58 | 0.59
Vicoustic | Suspended Baffle Tech 60 (*) - d=0.75m | 6 |  | yes | 1195 x 595 mm | Euroclass E / Class A | C |  | http://www.vicoustic.com/music-broadcast/products/acoustic-treatment/panel/301 |  | 0.27 | 0.32 | 0.62 | 0.7 | 0.74 | 0.71
Vicoustic | Suspended Baffle Tech40 Black / White (*) - d=1m | 4 |  | yes | 1195 x 595 mm | Euroclass E / Class A | D |  | http://www.vicoustic.com/music-broadcast/products/acoustic-treatment/panel/300 |  | 0.19 | 0.14 | 0.44 | 0.51 | 0.55 | 0.56
Vicoustic | Suspended Baffle Tech40 Black / White (*) - d=0.75m | 4 |  | yes | 1195 x 595 mm | Euroclass E / Class A | D |  | http://www.vicoustic.com/music-broadcast/products/acoustic-treatment/panel/300 |  | 0.18 | 0.28 | 0.52 | 0.66 | 0.65 | 0.67
Vicoustic | Suspended Baffle Tech60 Black / White (*) - d=1m | 6 |  | yes | 1195 x 595 mm | Euroclass E / Class A | D |  | http://www.vicoustic.com/music-broadcast/products/acoustic-treatment/panel/302 |  | 0.23 | 0.2 | 0.5 | 0.59 | 0.59 | 0.61
Vicoustic | Suspended Baffle Tech60 Black / White (*) - d=0.75m | 6 |  | yes | 1195 x 595 mm | Euroclass E / Class A | C |  | http://www.vicoustic.com/music-broadcast/products/acoustic-treatment/panel/302 |  | 0.24 | 0.33 | 0.66 | 0.73 | 0.74 | 0.75
Vicoustic | Suspended Baffle Premium (*) - d=0.75m | 4 |  | yes | 1195 x 595 mm | Euroclass F | D |  | http://www.vicoustic.com/music-broadcast/products/acoustic-treatment/panel/292 |  | 0.34 | 0.26 | 0.52 | 0.61 | 0.65 | 0.74
Vicoustic | Suspended Baffle Premium (*) - d=1m | 4 |  | yes | 1195 x 595 mm | Euroclass F | D |  | http://www.vicoustic.com/music-broadcast/products/acoustic-treatment/panel/292 |  | 0.35 | 0.15 | 0.4 | 0.48 | 0.56 | 0.62
Vicoustic | Suspended Baffle M1 - 2 alignments | 4 |  | yes | 1195 x 595 mm | Euroclass F | D |  | http://www.vicoustic.com/music-broadcast/products/acoustic-treatment/panel/288 |  | 0.11 | 0.37 | 0.44 | 0.58 | 0.67 | 0.79
Vicoustic | Suspended Baffle Tech 40 - 2 alignments | 4 |  | yes | 1195 x 595 mm | Euroclass E / Class A | C |  | http://www.vicoustic.com/music-broadcast/products/acoustic-treatment/panel/298 |  | 0.01 | 0.4 | 0.72 | 0.92 | 0.99 | 0.92
Vicoustic | Suspended Baffle Tech 60 - 2 alignments | 6 |  | yes | 1195 x 595 mm | Euroclass E / Class A | B |  | http://www.vicoustic.com/music-broadcast/products/acoustic-treatment/panel/301 |  | 0.04 | 0.45 | 0.87 | 1 | 1 | 1
Vicoustic | Vicycle 30 | 3 |  |  | 570 x 570 mm | Euroclass F | D |  | http://www.vicoustic.com/music-broadcast/products/insulation/blankets/blanket/2 |  | 0.09 | 0.25 | 0.61 | 0.88 | 0.84 | 0.78
Vicoustic | Vicycle 40 | 4 |  |  | 570 x 570 mm | Euroclass F | C |  | http://www.vicoustic.com/music-broadcast/products/insulation/blankets/blanket/3 |  | 0.15 | 0.42 | 0.95 | 1 | 0.91 | 0.79
Vicoustic | Vicycle 60 | 6 |  |  | 570 x 570 mm | Euroclass F | A |  | http://www.vicoustic.com/music-broadcast/products/insulation/blankets/blanket/4 |  | 0.23 | 0.58 | 1 | 1 | 0.93 | 0.83
Vicoustic | Poly Wood Fuser White / Black | 13.7 |  |  | 595 x 595 mm | Euroclass E | E |  | http://www.vicoustic.com/music-broadcast/products/acoustic-treatment/panel/316 | 0.16 | 0.46 | 0.48 | 0.37 | 0.27 | 0.14 | 0.12
Vicoustic | Poly Wood Fuser Nordik / Light Brown | 13.7 |  |  | 595 x 595 mm | Euroclass E | E |  | http://www.vicoustic.com/music-broadcast/products/acoustic-treatment/panel/314 | 0.17 | 0.45 | 0.51 | 0.37 | 0.28 | 0.17 | 0.13
Vicoustic | Poly Wood Fuser Cherry | 13.7 |  |  | 595 x 595 mm | Euroclass E | E |  | http://www.vicoustic.com/music-broadcast/products/acoustic-treatment/panel/312 | 0.13 | 0.34 | 0.27 | 0.31 | 0.19 | 0.11 | 0.1
Vicoustic | Trap Fuser | 16.9 |  |  | 595 x 595 mm | Euroclass E | E |  | http://www.vicoustic.com/music-broadcast/products/acoustic-treatment/panel/309 |  | 0.1 | 0.3 | 0.61 | 0.22 | 0.2 | 0.29
Vicoustic | Trap Fuser Premium | 16.9 |  |  | 595 x 595 mm | Euroclass E | E |  | http://www.vicoustic.com/music-broadcast/products/accessories/accessory/7 |  | 0.1 | 0.17 | 0.26 | 0.26 | 0.2 | 0.17
Vicoustic | Multifuser DC 2 | 14.7 |  |  | 590 x 590 mm | Euroclass E | E |  | http://www.vicoustic.com/music-broadcast/products/acoustic-treatment/panel/308 |  | 0.02 | 0.09 | 0.18 | 0.4 | 0.27 | 0.14
Vicoustic | Multifuser Wood 36 | 7.5 |  |  | 595 x 595 mm | Euroclass E | E |  | http://www.vicoustic.com/music-broadcast/products/acoustic-treatment/panel/318 |  | 0.05 | 0.12 | 0.16 | 0.26 | 0.48 | 0.32
Vicoustic | Multifuser Wood 64 | 13.5 |  |  | 595 x 595 mm | Euroclass E | D |  | http://www.vicoustic.com/music-broadcast/products/acoustic-treatment/panel/320 |  | 0.07 | 0.19 | 0.27 | 0.5 | 0.45 | 0.39
Vicoustic | Mega Fuser Bass Trap | 26 |  |  | 600 x 600 mm | Euroclass F | C |  | http://www.vicoustic.com/music-broadcast/products/acoustic-treatment/panel/449 | 0.2 | 0.5 | 1 | 0.85 | 0.7 | 0.65 | 0.76
Vicoustic | Super Bass 90 | 34 |  |  | 600 x 300 mm | Euroclass F | C |  | http://www.vicoustic.com/music-broadcast/products/acoustic-treatment/panel/451 | 0.51385 | 0.98638 | 1 | 0.85713 | 0.69064 | 0.63482 | 0.72181
Vicoustic | Super Bass 90 Premium | 34 |  |  | 600 x 300 mm | Euroclass F | C |  | http://www.vicoustic.com/music-broadcast/products/acoustic-treatment/panel/467 | 0.53 | 0.98 | 1 | 0.89 | 0.7 | 0.67 | 0.75
Vicoustic | Super Bass Extreme | 15.5 |  |  | 595 x 595 mm |  | D |  | http://www.vicoustic.com/music-broadcast/products/acoustic-treatment/panel/472 | 0.6 | 0.61 | 0.39 | 0.28 | 0.43 | 0.43 | 0.32
Vicoustic | Wave Wood - Bass Trap system | 6 |  |  | 595 x 595 mm | Euroclass E | D |  | http://www.vicoustic.com/music-broadcast/products/acoustic-treatment/panel/414 | 0.37 | 0.64 | 0.85 | 0.49 | 0.47 | 0.39 | 0.3
Vicoustic | Pulsar Fuser DA | 7.5 |  |  | 600 x 600 mm | Euroclass E | E |  | http://www.vicoustic.com/music-broadcast/products/acoustic-treatment/panel/304 | 0.02 | 0.04 | 0.05 | 0.13 | 0.27 | 0.57 | 0.4
Vicoustic | Cinema Round Jumbo Tech Premium (Vicoustic Lab prediction) | 11.7 |  |  | 1200 x 1200 mm | Class A | A |  |  | 0 | 0.40017 | 0.84449 | 1 | 1 | 1 | 0.90002
Vicoustic | Cinema Round Tech Premium (Vicoustic Lab prediction) | 7.5 |  |  | 600 x 600 mm | Class A | A |  |  | 0 | 0.21995 | 0.73297 | 1 | 1 | 1 | 0.96905
Vicoustic | Cinema Round 120.7 Tech Premium (Vicoustic Lab prediction) | 7.5 |  |  | 1200 x 600 mm | Class A | A |  |  | 0 | 0.21995 | 0.73297 | 1 | 1 | 1 | 0.96905
Vicoustic | Cinema Square Tech MD (Vicoustic Lab prediction) | 4 |  |  | 595 x 595 mm / 1195 x 595 mm | Class A | B |  |  | 0 | 0.14831 | 0.43859 | 0.87276 | 1 | 1 | 0.97164
Vicoustic | Flat Panel Tech FS (Vicoustic Lab prediction) | 4 |  |  | 600 x 600 mm / 1200 x 600 mm | Class A | A |  |  | 0 | 0.1719 | 0.75335 | 1 | 1 | 1 | 0.792
Vicoustic | Square Tile BC Tech (Vicoustic Lab prediction) | 6 |  |  | 595 x 595 mm / 603 x 603 mm | Class A | B |  |  | 0 | 0.034287 | 0.67553 | 0.98165 | 0.97142 | 0.75379 | 0.62959
Vicoustic | Square Tile BC Tech MD (Vicoustic Lab prediction) | 4 |  |  | 595 x 595 mm / 603 x 603 mm | Class A | C |  |  | 0 | 0.094502 | 0.49197 | 0.85399 | 0.98192 | 0.86015 | 0.65935
Vicoustic | Square Tile BC Tech Mel (Vicoustic Lab prediction) | 4 |  |  | 595 x 595 mm / 603 x 603 mm | Class A | B |  |  | 0 | 0.21038 | 0.63527 | 1 | 1 | 0.84156 | 0.65533
Vicoustic | Square Tile Pro Tech (Vicoustic Lab prediction) | 4 |  |  | 595 x 595 mm / 603 x 603 mm | Class C | B |  |  | 0 | 0.21 | 0.75 | 0.99 | 1 | 0.86 | 0.61
Vicoustic | Vari Panel Tech (Fabric) (Vicoustic Lab prediction) | 4.4 |  |  | 600 x 600 mm | Class C | A |  |  | 0 | 0.23209 | 0.67208 | 0.97815 | 1 | 0.84431 | 0.61404
Vicoustic | Vari Panel Tech (Wood) (Vicoustic Lab prediction) | 4.4 |  |  | 600 x 600 mm | Class C | D |  |  | 0 | 0.16384 | 0.52449 | 0.89942 | 0.70989 | 0.53175 | 0.39503
Vicoustic | Unisquare BC Tech (Vicoustic Lab prediction) | 6 |  |  | 595 x 595 mm / 603 x 603 mm | Class A | D |  |  | 0 | 0.17916 | 0.60817 | 0.58361 | 0.39195 | 0.44773 | 0.41019
Vicoustic | Unisquare BC Tech MD (Vicoustic Lab prediction) | 4 |  |  | 595 x 595 mm / 603 x 603 mm | Class A | D |  |  | 0 | 0.33015 | 0.44959 | 0.39672 | 0.37819 | 0.48261 | 0.37861
Vicoustic | Unisquare BC Tech Mel (Vicoustic Lab prediction) | 4 |  |  | 595 x 595 mm / 603 x 603 mm | Class A | D |  |  | 0 | 0.26753 | 0.51079 | 0.60701 | 0.64982 | 0.47719 | 0.41948
Vicoustic | Unisquare Pro Tech (Vicoustic Lab prediction) | 4 |  |  | 595 x 595 mm / 603 x 603 mm | Class C | D |  |  | 0 | 0.26668 | 0.61912 | 0.59863 | 0.73344 | 0.49732 | 0.3721
Vicoustic | Waveline BC Tech (Vicoustic Lab prediction) | 6 |  |  | 595 x 595 mm / 603 x 603 mm | Class A | D |  |  | 0 | 0.12 | 0.63 | 0.87 | 0.76 | 0.54 | 0.4
Vicoustic | Waveline BC Tech MD (Vicoustic Lab prediction) | 4 |  |  | 595 x 595 mm / 603 x 603 mm | Class A | D |  |  | 0 | 0.17363 | 0.48119 | 0.7241 | 0.74439 | 0.54278 | 0.42194
Vicoustic | Waveline BC Tech Mel (Vicoustic Lab prediction) | 4 |  |  | 595 x 595 mm / 603 x 603 mm | Class A | D |  |  | 0 | 0.21558 | 0.48465 | 0.67857 | 0.76228 | 0.55473 | 0.40683
Vicoustic | Waveline Pro Tech (Vicoustic Lab prediction) | 4 |  |  | 595 x 595 mm / 603 x 603 mm | Class C | C |  |  | 0 | 0.13202 | 0.55113 | 0.75837 | 0.81274 | 0.55878 | 0.45633
Vicoustic | Wavewood Diffuser White (Vicoustic Lab prediction) | 6 |  |  | 595 x 595 mm | Class C | D |  |  | 0 | 0.08 | 0.26 | 0.19 | 0.34 | 0.47 | 0.33
Vicoustic | Wavewood BC Tech (Vicoustic Lab prediction) | 6 |  |  | 595 x 595 mm / 603 x 603 mm | Class A | C |  |  | 0 | 0.17495 | 0.76594 | 1 | 0.95148 | 0.76446 | 0.52031
Vicoustic | Wavewood BC Tech MD (Vicoustic Lab prediction) | 4 |  |  | 595 x 595 mm / 603 x 603 mm | Class A | C |  |  | 0 | 0.012256 | 0.37875 | 0.89952 | 1 | 0.86139 | 0.70705
Vicoustic | Wavewood BC Tech Mel (Vicoustic Lab prediction) | 4 |  |  | 595 x 595 mm / 603 x 603 mm | Class A | C |  |  | 0 | 0.17495 | 0.76594 | 1 | 0.95148 | 0.76446 | 0.52031
Vicoustic | Wavewood Pro Tech (Vicoustic Lab prediction) | 4 |  |  | 595 x 595 mm / 603 x 603 mm | Class C | C |  |  | 0 | 0.16 | 0.28 | 0.78 | 0.75 | 0.6 | 0.63

## cutains
Company name | Product name* | Thickness [cm] | Cavity | Backing_material | draped | Appearence | ISO_Class | Comments | WEB-reference | 63Hz | 125Hz* | 250Hz* | 500Hz* | 1kHz* | 2kHz* | 4kHz* | 8kHz
OdeoM | TestOne | 20 |  |  | 30 cm | strange |  |  | http://www.odeon.dk/acoustic-absorption-data |  | 0.2 | 0.3 | 0.4 | 0.5 | 0.45 | 0.4 | 0.2
OdeoM | TestOne | 20 |  |  |  | creapy |  |  | http://www.odeon.dk/material-manufactures |  | 0.15 | 0.4 | 0.4 | 0.5 | 0.35 | 0.3
OdeoM | TestOne | 20 |  | Mineral wool | 50% | pink |  |  | http://www.odeon.dk/free-demo-version |  | 0.3 | 0.65 | 0.4 | 0.5 | 0.4 | 0.2
OdeoM | TestOne | 20 | 200 mm | air |  |  |  |  | http://www.odeon.dk | 0.45 | 0.45 | 0.85 | 0.4 | 0.5 | 0.4 | 0.2
OdeoM | TestTwo | 25 | 200 mm | air |  |  |  |  | http://www.odeon.dk | 0.45 | 0.45 | 0.85 | 0.4 | 0.5 | 0.5 | 0.3
OdeoM | TestTwo | 20 | 24 feet | [5 empty] | http://www.odeon.dk |  | 0.1 | 0.35 | 0.4 | 0.7 | 0.6 | 0.3
OdeoM | TestTwo | 20 | 200 mm | [5 empty] | http://www.odeon.dk | 0.45 | 0.45 | 0.85 | 0.4 | 0.7 | 0.6 | 0.3 | 0.3
OdeoM | TestTwo | 40 | 44 inch | [5 empty] | http://www.odeon.dk | 0.3 | 0.3 | 0.7 | 0.4 | 0.4 | 0.3 | 0.2 | 0.2