## Plywood panels
Company name | Product name* | Thickness [cm] | Cavity | Backing_material | Module_size | Appearence | ISO_Class | Comments | WEB-reference | 63Hz | 125Hz* | 250Hz* | 500Hz* | 1kHz* | 2kHz* | 4kHz* | 8kHz
Moelven Studio | stripe panel 18% | 12 mm | 62 | Studio Acoustic Vlies 125, 45 mm mineral wool. | 1200 x 600 mm | Veneer surface, Pine, Oak, etc. | C | Firesafe B-s1,d0 | https://www.moelven.com/dk/Produkter/Studio-akustik-og-design/Studio-Stripe-paneler/ |  | 0.2 | 0.7 | 1 | 0.8 | 0.6 | 0.5
Moelven Studio | stripe panel 30% | 12 mm | 62 | Studio Acoustic Vlies 125, 45 mm mineral wool. | 1200 x 600 mm | Veneer surface, Pine, Oak, etc. | B | Firesafe B-s1,d0 | https://www.moelven.com/dk/Produkter/Studio-akustik-og-design/Studio-Stripe-paneler/ |  | 0.2 | 0.6 | 1 | 0.95 | 0.8 | 0.8
Moelven Studio | Random Ø12 - 10,6% | 12 mm | 62 | Studio Acoustic Vlies 125, 45 mm mineral wool. | 1200 x 600 mm | Veneer surface, Pine, Oak, etc. | D | Firesafe B-s1,d0 | https://www.moelven.com/dk/Produkter/Studio-akustik-og-design/Studio-Protection-paneler/ |  | 0.2 | 0.7 | 0.95 | 0.6 | 0.4 | 0.35
Moelven Studio | Random Ø12 - 10,6% | 12 mm | 200 | Studio Acoustic Vlies 125, 45 mm mineral wool. | 1200 x 600 mm | Veneer surface, Pine, Oak, etc. | D | Firesafe B-s1,d0 | https://www.moelven.com/dk/Produkter/Studio-akustik-og-design/Studio-Stripe-paneler/ |  | 0.5 | 0.85 | 0.8 | 0.65 | 0.4 | 0.3
Moelven Studio | Random Ø16 -18,6% | 12 mm | 62 | Glue textile, 50 mm mineral wool. | 1200 x 600 mm | Veneer surface, Pine, Oak, etc. | C | Firesafe B-s1,d0 | https://www.moelven.com/dk/Produkter/Studio-akustik-og-design/Studio-Protection-paneler/ |  | 0.2 | 0.75 | 1 | 0.85 | 0.65 | 0.55
Moelven Studio | Random Ø16 -18,6% | 12 mm | 62 | Studio Acoustic Vlies 125, 45 mm mineral wool. | 1200 x 600 mm | Veneer surface, Pine, Oak, etc. | C | Firesafe B-s1,d0 | https://www.moelven.com/dk/Produkter/Studio-akustik-og-design/Studio-Stripe-paneler/ |  | 0.2 | 0.65 | 1 | 0.85 | 0.65 | 0.55
Moelven Studio | Random Ø16 -18,6% | 12 mm | 62 | Studio Acoustic Vlies Ultra 450 gr. | 1200 x 600 mm | Veneer surface, Pine, Oak, etc. | D | Firesafe B-s1,d0 | https://www.moelven.com/dk/Produkter/Studio-akustik-og-design/Studio-Protection-paneler/ |  | 0.05 | 0.25 | 0.7 | 0.85 | 0.65 | 0.55
Moelven Studio | Random Ø16 -18,6% | 12 mm | 200 | Studio Acoustic Vlies 125, 45 mm mineral wool. | 1200 x 600 mm | Veneer surface, Pine, Oak, etc. | C | Firesafe B-s1,d0 | https://www.moelven.com/dk/Produkter/Studio-akustik-og-design/Studio-Stripe-paneler/ |  | 0.45 | 0.85 | 0.9 | 0.85 | 0.65 | 0.55
Moelven Studio | Random Ø16 -18,6% | 12 mm | 62 | Studio Acoustic Vlies 125, 50 mm AF insultion material. | 1200 x 600 mm | Veneer surface, Pine, Oak, etc. | C | Firesafe B-s1,d0 | https://www.moelven.com/dk/Produkter/Studio-akustik-og-design/Studio-Protection-paneler/ |  | 0.25 | 0.55 | 0.9 | 0.9 | 0.5 | 0.55
Moelven Studio | Random Ø20 -29,1% | 12 mm | 62 | Studio Acoustic Vlies 125, 45 mm mineral wool. | 1200 x 600 mm | Veneer surface, Pine, Oak, etc. | B | Firesafe B-s1,d0 | https://www.moelven.com/dk/Produkter/Studio-akustik-og-design/Studio-Stripe-paneler/ |  | 0.2 | 0.6 | 1 | 1 | 0.8 | 0.8
Moelven Studio | Random Ø20 -29,1% | 12 mm | 62 | Studio Acoustic Vlies Ultra 450 gr. | 1200 x 600 mm | Veneer surface, Pine, Oak, etc. | D | Firesafe B-s1,d0 | https://www.moelven.com/dk/Produkter/Studio-akustik-og-design/Studio-Protection-paneler/ |  | 0.05 | 0.2 | 0.6 | 0.9 | 0.8 | 0.75